## Spreader
Spreader
FS01
Machine Type ® | Department | Material | Material description | Material Long Description | Material Ext Group Code | Material Group Name | Material Proposed Description | Star Part No. | Make | Zone | Material Proposed Group Code | Material Proposed Group Name | Grade | Length | Diameter
Spreader | Batching | 130006654 | PRESSING NUT PART NO.334 | PRESSING NUT PART NO.334 | SC31 | Batching | Pressing Nut | 334 | Star | FS | FS01 | Threaded Fasteners | Gun Metal
Spreader | Batching | 130016369 | CHAIN IDLER STUD ON R/H GEAR SIDE P/ 548 | CHAIN IDLER STUD ON R/H GEAR SIDE PART NO.548 | SC31 | Batching | Chain Idler Stud on R.H Gearing Side | 548 | Star | FS | FS01 | Threaded Fasteners
Spreader | Batching | 130024195 | PRESSING SCREW PART NO.333 | PRESSING SCREW PART NO.333 | SC31 | Batching | Pressing Screw | 333 | Star | FS | FS01 | Threaded Fasteners
Spreader | Batching | 130031870 | CHAIN RUNNER STUD FOR DRIVE PT 507 | CHAIN RUNNER STUD FOR DRIVE PT 507 | SC31 | Batching | Chain Runner Stud for Drive to Roll Former | 507 | Star | FS | FS01 | Threaded Fasteners
Spreader | Batching | 130031941 | STUD FOR IDLER PT 369 FOR JUTE SPREADER | STUD FOR IDLER PT 369 FOR JUTE SPREADER | SC31 | Batching | Stud For Idler(Drive to Front Roller) | 369 | Star | FS | FS01 | Threaded Fasteners
Spreader | Batching | 130033235 | STUD FOR IDLER P/NO. 364 | STUD FOR IDLER P/NO. 364 | SC31 | Batching | Stud For Idler(Drive to Delivery Roller) | 364 | Star | FS | FS01 | Threaded Fasteners
Spreader | Batching | 130033630 | CHAIN IDLER STUD ON L/H GEAR SIDE P/ 530 | CHAIN IDLER STUD ON L/H GEAR SIDE P/ 530 | SC31 | Batching | Chain Idler Stud for L.H. Gearing Side | 530 | Star | FS | FS01 | Threaded Fasteners
Spreader | Batching | 130006511 | SINGLE TRACK MOUNTING STUD P/NO. 111 | SINGLE TRACK MOUNTING STUD P/NO. 111 | SC31 | Batching | Single Track Mounting Stud | 111 | Star | FS | FS01 | Threaded Fasteners
Spreader | Batching | 130006624 | HEEL TRACK MOUNTING STUD WITH NUT NO_112 | HEEL TRACK MOUNTING STUD WITH NUT PART NO.112 | SC31 | Batching | Heel Track Mounting Stud | 112 | Star | FS | FS01 | Threaded Fasteners
Spreader | Batching | 130006652 | CABLE PULLEY STUD PART NO.575 | CABLE PULLEY STUD PART NO.575 | SC31 | Batching | Cable Pulley Stud | 575 | Star | FS | FS01 | Threaded Fasteners
Spreader | Batching | 130031869 | NUT FOR IDLER STUD PT 243 | NUT FOR IDLER STUD PT 243 | SC31 | Batching | Nut for Idler Stud | 243 | Star | FS | FS01 | Threaded Fasteners
Spreader | Batching | 130016351 | GUIDE RUNNER STUD PART NO.569 | GUIDE RUNNER STUD PART NO.569 | SC31 | Batching | Guide Runner Stud | 569 | Star | FS | FS01 | Threaded Fasteners
Spreader | Batching | 130033234 | 2 1/4" BORE COLLER | 2 1/4" BORE COLLER | SC31 | Batching | Washer | 231 |  | FS | FS01 | Threaded Fasteners |  |  | 2.25
Spreader | Batching | 130006525 | B TRUCK STUD WITH NUT PART NO.287 | B TRUCK STUD WITH NUT PART NO.287 | SC31 | Batching | B' Track Stud | 287 | Star | FS | FS01 | Threaded Fasteners
Spreader | Batching | 130006536 | HEEL STUD WITH NUT PART NO.290 | HEEL STUD WITH NUT PART NO.290 | SC31 | Batching | Heel Stud | 290 | Star | FS | FS01 | Threaded Fasteners
Spreader | Batching | 130006535 | NYLOCK NUT FOR BTRUCK STUD PART NO.287 A | NYLOCK NUT FOR BTRUCK STUD PART NO.287 A | SC31 | Batching | Nylock Nut for 'B' Track Stud | 287N | Star | FS | FS01 | Threaded Fasteners
Spreader | Batching | 130006630 | NYLOCK NUT FOR HEAL STUD PART NO.290A | NYLOCK NUT FOR HEAL STUD PART NO.290A | SC31 | Batching | Nylock Nut for Heel Stud | 290N | Star | FS | FS01 | Threaded Fasteners
Spreader | Batching | 130006504 | NYLOCK NUT HEEL STUD PT NO-290 A FOR JUT | NYLOCK NUT HEEL STUD PT NO-290 A FOR JUTE SPREADER M/C | SC31 | Batching | Heel Stud | 290 | Star | FS | FS01 | Threaded Fasteners
Spreader | Batching | 130000971 | SNAP HD BOLT & NUT 2 1/2" X 1/2" | SNAP HD BOLT & NUT 2 1/2" X 1/2" | SC03 | Bolts & Nuts | Snap Hd Bolt & Nut |  |  | FS | FS01 | Threaded Fasteners |  | 2.5 | 0.5
Spreader | Batching | 130000978 | SNAP HD BOLTS & HEX NUT 5/8" X 3" | SNAP HD BOLTS & HEX NUT 5/8" X 3" | SC03 | Bolts & Nuts | Snap Hd Bolt & Hex Nut |  |  | FS | FS01 | Threaded Fasteners |  | 3 | 0.625
Spreader | Batching | 130000995 | SNAP HD BOLT WITH NUT 3/4" X 4" | SNAP HD BOLT WITH NUT 3/4" X 4" | SC03 | Bolts & Nuts | Snap Hd Bolt With Nut |  |  | FS | FS01 | Threaded Fasteners |  | 4 | 0.75
Spreader | Batching | 130001088 | HEX NUT 1/2 " | HEX NUT 1/2 " | SC03 | Bolts & Nuts | Hex Nut |  |  | FS | FS01 | Threaded Fasteners |  |  | 0.4985
Spreader | Batching | 130001089 | HEX NUT 5/8" | HEX NUT 5/8" | SC03 | Bolts & Nuts | Hex Nut |  |  | FS | FS01 | Threaded Fasteners |  |  | 0.6234
Spreader | Batching | 130001090 | HEX NUT 3/4" | HEX NUT 3/4" | SC03 | Bolts & Nuts | Hex Nut |  |  | FS | FS01 | Threaded Fasteners |  |  | 0.7482
Spreader | Batching | 130000972 | SNAP HD BOLT & HEX NUT 3" X 1/2" | SNAP HD BOLT & HEX NUT 3" X 1/2" | SC03 | Bolts & Nuts | Snap Hd Bolt & Hex Nut |  |  | FS | FS01 | Threaded Fasteners |  | 3 | 0.5
Spreader | Batching | 130000975 | SNAP HD BOLT & NUT 5/8" X 3 1/2" | SNAP HD BOLT & NUT 5/8" X 3 1/2" | SC03 | Bolts & Nuts | Snap Hd Bolt & Nut |  |  | FS | FS01 | Threaded Fasteners |  | 3.5 | 0.625
Spreader | Batching | 130000996 | SNAP HD BOLT &NUT 3/4" X 3" | SNAP HD BOLT &NUT 3/4" X 3" | SC03 | Bolts & Nuts | Snap Hd Bolt & Nut |  |  | FS | FS01 | Threaded Fasteners |  | 3 | 0.75
Spreader | Batching | 130000976 | SNAP HD BOLT WITH HEX NUT 2 1/2" X 5/8" | SNAP HD BOLT WITH HEX NUT 2 1/2" X 5/8" | SC03 | Bolts & Nuts | Snap Hd Bolt With Hex Nut |  |  | FS | FS01 | Threaded Fasteners |  | 2.5 | 0.625
Spreader | Batching | 130001248 | HEX HD SET SCREW 1 1/2" X 1/2" | HEX HD SET SCREW 1 1/2" X 1/2" | SC04 | Screw Wood Screws | Hex Hd Set Screw |  |  | FS | FS01 | Threaded Fasteners |  | 1.5 | 0.5
Spreader | Batching | 130001249 | HEX HD SET SCREW 2" X 1/2 " | HEX HD SET SCREW 2" X 1/2 " | SC04 | Screw Wood Screws | Hex Hd Set Screw |  |  | FS | FS01 | Threaded Fasteners |  | 2 | 0.5
Spreader | Batching | 130001250 | HEX HD SET SCREW 2 1/2" X 1/2" | HEX HD SET SCREW 2 1/2" X 1/2" | SC04 | Screw Wood Screws | Hex Hd Set Screw |  |  | FS | FS01 | Threaded Fasteners |  | 2.5 | 0.5
Spreader | Batching | 130001251 | HEX HD SET SCREW 1" X 1/2" | HEX HD SET SCREW 1" X 1/2" | SC04 | Screw Wood Screws | Hex Hd Set Screw |  |  | FS | FS01 | Threaded Fasteners |  | 1 | 0.5
Spreader | Batching | 130001255 | HEX HD SET SCREW 2 1/2" X 5/8" | HEX HD SET SCREW 2 1/2" X 5/8" | SC04 | Screw Wood Screws | Hex Hd Set Screw |  |  | FS | FS01 | Threaded Fasteners |  | 2.5 | 0.625
Spreader | Batching | 130001276 | HEX HD SET SCREW 3" X 1/2" | HEX HD SET SCREW 3" X 1/2" | SC04 | Screw Wood Screws | Hex Hd Set Screw |  |  | FS | FS01 | Threaded Fasteners |  | 3 | 0.5
Spreader | Batching | 130001311 | HEX HD SET SCREW 6" X 1/2" | HEX HD SET SCREW 6" X 1/2" | SC04 | Screw Wood Screws | Hex Hd Set Screw |  |  | FS | FS01 | Threaded Fasteners |  | 6 | 0.5
Spreader | Batching | 130001722 | ALLEN GRUB HD SCREW 3/8" X 3/4" | ALLEN GRUB HD SCREW 3/8" X 3/4" | SC04 | Screw Wood Screws | Allen Grub Hd Screw |  |  | FS | FS01 | Threaded Fasteners |  | 0.75 | 0.375
Spreader | Batching | 130001254 | HEX HD SET SCREW 2" X 5/8" | HEX HD SET SCREW 2" X 5/8" | SC04 | Screw Wood Screws | Hex Hd Set Screw |  |  | FS | FS01 | Threaded Fasteners |  | 2 | 0.625
Spreader | Batching | 130018361 | HEX HD SET SCREW 3/4" X 2"BSW | HEX HD SET SCREW 3/4" X 2"BSW | SC04 | Screw Wood Screws | Hex Hd Set Screw |  |  | FS | FS01 | Threaded Fasteners |  | 2 | 0.75
Spreader | Batching | 130001241 | HEX HD SET SCREW 1" X 3/8" | HEX HD SET SCREW 1" X 3/8" | SC04 | Screw Wood Screws | Hex Hd Set Screw |  |  | FS | FS01 | Threaded Fasteners |  | 1 | 0.375
Spreader | Batching | 130001256 | HEX HD SET SCREW 3" X 5/8" | HEX HD SET SCREW 3" X 5/8" | SC04 | Screw Wood Screws | Hex Hd Set Screw |  |  | FS | FS01 | Threaded Fasteners |  | 3 | 0.625
Spreader | Batching | 130001242 | HEX HD SET SCREW 1 1/2" X 3/8" | HEX HD SET SCREW 1 1/2" X 3/8" | SC04 | Screw Wood Screws | Hex Hd Set Screw |  |  | FS | FS01 | Threaded Fasteners |  | 1.5 | 0.375
Spreader | Batching | 130001322 | HEX HD SET SCREW 1/4" X 3" | HEX HD SET SCREW 1/4" X 3" | SC04 | Screw Wood Screws | Hex Hd Set Screw |  |  | FS | FS01 | Threaded Fasteners |  | 3 | 0.25
Spreader | Batching | 130001294 | HEX HD SET SCREW 3/8" X 1 1/4" | HEX HD SET SCREW 3/8" X 1 1/4" | SC04 | Screw Wood Screws | Hex Hd Set Screw |  |  | FS | FS01 | Threaded Fasteners |  | 1.25 | 0.375
Spreader | Batching | 130016374 | PRESSING NUT PART NO.335 | PRESSING NUT PART NO.335 | SC31 | Batching | Pressing Nut | 335 | Star | FS | FS01 | Threaded Fasteners
Spreader | Batching | 130024244 | PRESSING SCREW PART NO.332 | PRESSING SCREW PART NO.332 | SC31 | Batching | Pressing Screw | 332 | Star | FS | FS01 | Threaded Fasteners
FS02
Machine Type ® | Department | Material | Material description | Material Long Description | Material Ext Group Code | Material Group Name | Material Proposed Description | Star Part No. | Make | Zone | Material Proposed Group Code | Material Proposed Group Name | Grade | Length | Diameter | Thickness | Bore_Dia
Spreader | Batching | 130032484 | KEY FOR DRIVING SHAFT; PT 220 | KEY FOR DRIVING SHAFT; PT 220 | SC31 | Batching | KEY FOR DRIVING SHAFT | 220 | Star | FS | FS02 | Non-Threaded Fasteners
Spreader | Batching | 130032486 | GIB KEY FOR SHEAR PIN SOCKET; PT 226 | GIB KEY FOR SHEAR PIN SOCKET; PT 226 | SC31 | Batching | GIB KEY FOR SHEAR PIN SOCKET | 226 | Star | FS | FS02 | Non-Threaded Fasteners
Spreader | Batching | 130032494 | COLLER FOR FRONT ROLLER; PT 315 | FALLER BAR PIN 6"X7/16"FOR JUTE SPREADER M/C | SC31 | Batching | FALLER BAR PIN 6" | 277A | Star | FS | FS02 | Non-Threaded Fasteners |  | 6 | 0.4375
Spreader | Batching | 130032498 | COLLER FOR FEED ROLLER; PT 924 | COLLER FOR FEED ROLLER; PT 924 | SC31 | Batching | COLLER FOR ROLLER | 924 | Star | FS | FS02 | Non-Threaded Fasteners
Spreader | Batching | 130024199 | TRACK SPACING WASHER PART NO.115 | TRACK SPACING WASHER PART NO.115 | SC31 | Batching | TRACK SPACING WASHER | 115 | Star | FS | FS02 | Non-Threaded Fasteners
Spreader | Batching | 130032530 | WASHER FOR SLOW CHAIN SHAFT ; PT 729 | WASHER FOR SLOW CHAIN SHAFT ; PT 729 | SC31 | Batching | WASHER FOR SLOW CHAIN SHAFT | 729 | Star | FS | FS02 | Non-Threaded Fasteners
Spreader | Batching | 130006579 | FALLER BAR PIN 6'' X 1/2'' FOR JUTE SPRE | FALLER BAR PIN 6'' X 1/2'' FOR JUTE SPREADER | SC31 | Batching | FALLER BAR PIN 6" | 277A | Star | FS | FS02 | Non-Threaded Fasteners |  | 6 | 0.5
Spreader | Batching | 130006608 | CIRCLIP FOR B TRACK RUNNER PART NO.289 | CIRCLIP FOR B TRACK RUNNER PART NO.289 | SC31 | Batching | CIRCLIP FOR 'B' TRACK STUD | 289 | Star | FS | FS02 | Non-Threaded Fasteners
Spreader | Batching | 130018202 | CIRCLIP FOR HEEL STUD PART NO.292 | CIRCLIP FOR HEEL STUD PART NO.292 | SC31 | Batching | CIRCLIP FOR HEEL STUD | 292 | Star | FS | FS02 | Non-Threaded Fasteners
Spreader | Batching | 130016368 | WASHER FOR SHEAR PIN SOCKET PART NO.300 | WASHER FOR SHEAR PIN SOCKET PART NO.300 | SC31 | Batching | WASHER FOR SHEAR PIN SOCKET ON FRONT ROLLER | 300 | Star | FS | FS02 | Non-Threaded Fasteners
Spreader | Batching | 130006656 | COLLER 1/8" FACE FOR A TRACK RUNNER PART | COLLER 1/8" FACE FOR A TRACK RUNNER PART NO.282 | SC31 | Batching | COLLER FOR 'A' TRACK RUNNER | 282 | Star | FS | FS02 | Non-Threaded Fasteners |  |  |  | 0.125
Spreader | Batching | 130024225 | COLLER FOR JUTE SPREADER PT NO.544 | COLLER FOR JUTE SPREADER PT NO.544 | SC31 | Batching | COLLAR | 544 | Star | FS | FS02 | Non-Threaded Fasteners
Spreader | Batching | 130032713 | GIB HD KEY FOR CARRIER SPKT PT NO 269 | GIB HD KEY FOR CARRIER SPKT PT NO 269 | SC31 | Batching | GIB KEY FOR CARRIER SPROCKET | 269 | Star | FS | FS02 | Non-Threaded Fasteners
Spreader | Batching | 130032719 | GIB KEY FOR FRONT CARRIER SPKT PT NO 275 | GIB KEY FOR FRONT CARRIER SPKT PT NO 275 | SC31 | Batching | GIB KEY FOR FRONT CARRIER SPROCKET | 275 | Star | FS | FS02 | Non-Threaded Fasteners
Spreader | Batching | 130033316 | COLLER FOR ROLLER PT- 315 | COLLER FOR ROLLER PT- 315 | SC31 | Batching | COLLER FOR ROLLER | 315 | Star | FS | FS02 | Non-Threaded Fasteners
Spreader | Batching | 130033320 | WASHER FOR BACK SPROCKET SHAFT WHEEL PT- | WASHER FOR BACK SPROCKET SHAFT WHEEL PT- 232 | SC31 | Batching | WASHER ON BACK SPROCKET SHAFT WHEEL | 232 | Star | FS | FS02 | Non-Threaded Fasteners
Spreader | Batching | 130018203 | EXTERNAL CIRCLIP PART NO.283 | EXTERNAL CIRCLIP PART NO.283 | SC31 | Batching | EXTERNAL CIRCLIP | 283 | Star | FS | FS02 | Non-Threaded Fasteners
Spreader | Batching | 130016375 | TAPER PIN (CRANK BRACKET ) 13/132" X 3/8 | TAPER PIN (CRANK BRACKET ) 13/132" X 3/8" PART NO.286 | SC31 | Batching | TAPER PIN FOR FALLER CRANCK | 286 | Star | FS | FS02 | Non-Threaded Fasteners |  | 0.375
Spreader | Batching | 130033661 | WIRE ROPE SLING 1/2" X 72" LONG | WIRE ROPE SLING 1/2" X 72" LONG | SC31 | Batching | Flexible Cable With Thimble and Ball Bearing Housing | 578 | Star | FS | FS02 | Non-Threaded Fasteners |  | 72 | 0.5
Spreader | Batching | 130006644 | CIRCLIP FOR B TRUCK STUD PART NO.289 | CIRCLIP FOR B TRUCK STUD PART NO.289 | SC31 | Batching | CIRCLIP FOR 'B' TRACK STUD | 289 | Star | FS | FS02 | Non-Threaded Fasteners
Spreader | Batching | 130006578 | COLLER 1/4"F FOR "A" TRACK RUNNER P 282 | COLLER 1/4" FACE FOR "A" TRACK RUNNER PART NO.282 | SC31 | Batching | COLLER FOR 'A' TRACK RUNNER | 282 | Star | FS | FS02 | Non-Threaded Fasteners |  |  |  | 0.25
Spreader | Batching | 130006657 | COLLER 3/16" FACE FOR A TRACK RUNNER PAR | COLLER 3/16" FACE FOR A TRACK RUNNER PART NO.282 | SC31 | Batching | COLLER FOR 'A' TRACK RUNNER | 282 | Star | FS | FS02 | Non-Threaded Fasteners |  |  |  | 0.1875
Spreader | Batching | 130032714 | GIB HD KEY FOR CARRIER SPKT PT NO 253 | GIB HD KEY FOR CARRIER SPKT PT NO 253 | SC31 | Batching | GIB KEY FOR CARRIER SPROCKET | 253 | Star | FS | FS02 | Non-Threaded Fasteners
Spreader | Batching | 130001981 | M.S.WASHER 1/2" | M.S.WASHER 1/2" | SC05 | Rivet/Wiren Ail | Washer | 231 | Star | FS | FS02 | Non-Threaded Fasteners | Mild Steel
Spreader | Batching | 130001982 | M.S.WASHER 5/8" | M.S.WASHER 5/8" | SC05 | Rivet/Wiren Ail | Washer | 231 | Star | FS | FS02 | Non-Threaded Fasteners | Mild Steel
Spreader | Batching | 130001983 | M.S.WASHER 3/4" | M.S.WASHER 3/4" | SC05 | Rivet/Wiren Ail | Washer | 231 | Star | FS | FS02 | Non-Threaded Fasteners | Mild Steel
Spreader | Batching | 130002077 | CIRCLIP 1" EXTERNAL | CIRCLIP 1" EXTERNAL | SC05 | Rivet/Wiren Ail | External Circlip | 283 | Star | FS | FS02 | Non-Threaded Fasteners |  |  |  |  | 1
Spreader | Batching | 130001980 | M.S.WASHER 3/8" | M.S.WASHER 3/8" | SC05 | Rivet/Wiren Ail | Washer | 231 | Star | FS | FS02 | Non-Threaded Fasteners | Mild Steel
Spreader | Batching | 130002081 | EXTERNAL CIRCLIP 9/16" | EXTERNAL CIRCLIP 9/16" | SC05 | Rivet/Wiren Ail | External Circlip | 283 | Star | FS | FS02 | Non-Threaded Fasteners |  |  | 0.035 |  | 0.5625
Spreader | Batching | 130006516 | STUD FOR CHAIN IDLER PART NO.236 FOR JUT | STUD FOR CHAIN IDLER PART NO.236 FOR JUTE SPREADER | SC31 | Batching | Stud for Chain Idler | 236 | Star | FS | FS02 | Non-Threaded Fasteners
Spreader | Batching | 130006651 | DOUBLE TRACK MOUNTING STUD PART NO.113 | DOUBLE TRACK MOUNTING STUD PART NO.113 | SC31 | Batching | Double Track Mounting Stud | 113 | Star | FS | FS02 | Non-Threaded Fasteners
Spreader | Batching | 130006659 | DOUBLE TRACK MOUNTING STUD PART NO.114 | DOUBLE TRACK MOUNTING STUD PART NO.114 | SC31 | Batching | Double Track Mounting Stud | 114 | Star | FS | FS02 | Non-Threaded Fasteners
Spreader | Batching | 130006668 | STUD FOR INTERMEDIATE PART NO.260 | STUD FOR INTERMEDIATE PART NO.260 | SC31 | Batching | Stud for Intermediate | 260 | Star | FS | FS02 | Non-Threaded Fasteners
Spreader | Batching | 130032488 | KEY; PT 303 | KEY; PT 303 | SC31 | Batching | Key | 309 | Star | FS | FS02 | Non-Threaded Fasteners
Spreader | Batching | 130032489 | KEY; PT 309 | KEY; PT 309 | SC31 | Batching | Key | 310 | Star | FS | FS02 | Non-Threaded Fasteners
Spreader | Batching | 130032491 | KEY; PT 310 | KEY; PT 310 | SC31 | Batching | Key | 311 | Star | FS | FS02 | Non-Threaded Fasteners
Spreader | Batching | 130032492 | KEY; PT 311 | KEY; PT 311 | SC31 | Batching | Key | 312 | Star | FS | FS02 | Non-Threaded Fasteners
Spreader | Batching | 130032493 | KEY; PT 312 | KEY; PT 312 | SC31 | Batching | Key | 362 | Star | FS | FS02 | Non-Threaded Fasteners
Spreader | Batching | 130032497 | KEY; PT 362 | KEY; PT 362 | SC31 | Batching | Keys | 727 | Star | FS | FS02 | Non-Threaded Fasteners
Spreader | Batching | 130024160 | KEY PART NO.727 FOR JUTE SPREADER | KEY PART NO.727 FOR JUTE SPREADER | SC31 | Batching | Keys | 727 | Star | FS | FS02 | Non-Threaded Fasteners
Spreader | Batching | 130006498 | SPACING WASHER PART NO.280 | SPACING WASHER PART NO.280 | SC31 | Batching | Spacing Washer | 280 | Star | FS | FS02 | Non-Threaded Fasteners
Spreader | Batching | 130006598 | TAPER PIN FOR FALLER CRANK PART NO.286 | TAPER PIN FOR FALLER CRANK PART NO.286 | SC31 | Batching | Taper Pin for Faller Crank | 286 | Star | FS | FS02 | Non-Threaded Fasteners
Spreader | Batching | 130033242 | KEY P/NO - 515 | KEY P/NO - 515 | SC31 | Batching | Key Steel | 515 | Star | FS | FS02 | Non-Threaded Fasteners
Spreader | Batching | 130033243 | KEY P/NO - 517 | KEY P/NO - 517 | SC31 | Batching | Key Steel | 517 | Star | FS | FS02 | Non-Threaded Fasteners
Spreader | Batching | 130033240 | KEY P/NO - 533 | KEY P/NO - 533 | SC31 | Batching | Key Steel | 533 | Star | FS | FS02 | Non-Threaded Fasteners
Spreader | Batching | 130033241 | KEY P/NO - 713 | KEY P/NO - 713 | SC31 | Batching | Key | 713 | Star | FS | FS02 | Non-Threaded Fasteners
Spreader | Batching | 130006502 | FALLER BAR PIN 6"X7/16"FOR JUTE SPREADER | FALLER BAR PIN 6"X7/16"FOR JUTE SPREADER M/C | SC31 | Batching | Faller Bar Pin 6" | 277A | Star | FS | FS02 | Non-Threaded Fasteners |  | 6 | 0.4375
Spreader | Batching | 130032715 | KEY FOR DRIVING SHAFT PT NO.221 | KEY FOR DRIVING SHAFT PT NO.221 | SC31 | Batching | Key for Chain Wheel | 221 | Star | FS | FS02 | Non-Threaded Fasteners
Spreader | Batching | 130006740 | M.S.KEY 4" X 5/16" | M.S.KEY 4" X 5/16" | SC32 | Carding | Key | 713 | Star | FS | FS02 | Non-Threaded Fasteners | Mild Steel | 4
Spreader | Batching | 130006741 | M.S.KEY 3/8" X 4" LONG | M.S.KEY 3/8" X 4" LONG | SC32 | Carding | Key | 713 | Star | FS | FS02 | Non-Threaded Fasteners | Mild Steel | 4
Spreader | Batching | 130006797 | M.S.KEY 1/2" X 5" LONG | M.S.KEY 1/2" X 5" LONG | SC32 | Carding | Key | 713 | Star | FS | FS02 | Non-Threaded Fasteners | Mild Steel | 5
Spreader | Batching | 130006965 | M.S.GIB HD.KEY 1/2"X4" | M.S.GIB HD.KEY 1/2"X4" | SC32 | Carding | Gib Key For Carrier Sprocket | 269 | Star | FS | FS02 | Non-Threaded Fasteners | Mild Steel | 4
Spreader | Batching | 130033952 | WASHER FOR INTERMIDATE PT NO 262 | WASHER FOR INTERMIDATE PT NO 262 |  |  | Washer for Intermediate | 262 | Star | FS | FS02 | Non-Threaded Fasteners
Spreader | Batching | 130033954 | WASHERS FOR FRONT SPROCKET SHAFT PT NO 2 | WASHERS FOR FRONT SPROCKET SHAFT PT NO 2 |  |  | Washer for Front Sprocket Shaft | 273 | Star | FS | FS02 | Non-Threaded Fasteners
Spreader | Batching | 130033955 | TAPER PIN FOR BEVEL PT NO 331 | TAPER PIN FOR BEVEL PT NO 331 |  |  | Dowel Pin for Bevel | 331 | Star | FS | FS02 | Non-Threaded Fasteners
GG01
Machine Type ® | Department | Material | Material description | Material Long Description | Material Ext Group Code | Material Group Name | Material Proposed Description | Star Part No. | Make | Zone | Material Proposed Group Code | Material Proposed Group Name | Grade | TEETH | PITCH | BORE_DIA
Spreader | Batching | 130005616 | BEVEL PINION 37T X 2DP X 31/8"B X 3/4"KW | BEVEL PINION 37T X 2DP X 31/8"B X 3/4"KW | SC16 | Pinions | Bevel Pinion |  |  | GG | GG01 | Gears & Pinions |  | 37 | 2 | 3.125
Spreader | Batching | 130006532 | C.I FRONT ROLLER COUPLING PINION P/N 308 | C.I.FRONT ROLLER COUPLING PINION PART NO.308 | SC31 | Batching | FRONT ROLLER COUPLING PINION | 308 | Star | GG | GG01 | Gears & Pinions | Cast Iron
Spreader | Batching | 130006533 | COMPOUND WHEEL & ADOPTOR PLATE 224 | COMPOUND WHEEL AND ADOPTOR PLATE PT NO 224 | SC31 | Batching | COMPOUND WHEEL AND ADAPTOR PLATE WITH G.M. BUSH | 224 | Star | GG | GG01 | Gears & Pinions | Gun Metal
Spreader | Batching | 130006539 | CHAIN WHEL PINION COUNTER SHAFT 15T PT516 | CHAIN WHEEL PINION ON COUNTER SHAFT 15T X 1" PART NO.516 | SC31 | Batching | CHAIN WHEEL PINION ON COUNTER SHAFT | 516 | Star | GG | GG01 | Gears & Pinions |  | 15
Spreader | Batching | 130006567 | PINION ON DRIVING SPROCKET SHAFT PART NO | PINION ON DRIVING SPROCKET SHAFT PART NO.264 | SC31 | Batching | PINION ON DRIVING SPROCKET SHAFT | 264 | Star | GG | GG01 | Gears & Pinions
Spreader | Batching | 130006568 | INTERMEDIATE TO PITCH PINION 49T PART NO | INTERMEDIATE TO PITCH PINION 49T PART NO.261 | SC31 | Batching | INTERMEDIATE TO PITCH PINION | 261 | Star | GG | GG01 | Gears & Pinions |  | 49
Spreader | Batching | 130006570 | PITCH PINION 23T PART NO.255 | PITCH PINION 23T PART NO.255 | SC31 | Batching | PITCH PINION | 255 | Star | GG | GG01 | Gears & Pinions |  | 23
Spreader | Batching | 130006623 | BEVEL ON CROSS SHAFT PART NO.329 | BEVEL ON CROSS SHAFT PART NO.329 | SC31 | Batching | BEVEL ON CROSS SHAFT | 329 | Star | GG | GG01 | Gears & Pinions
Spreader | Batching | 130024151 | BEVEL ON PRESSING CAP PART NO.330 | BEVEL ON PRESSING CAP PART NO.330 | SC31 | Batching | BEVEL ON PRESSING CAP | 330 | Star | GG | GG01 | Gears & Pinions
Spreader | Batching | 130006555 | FEED ROLLER WHEEL PART NO.911 | FEED ROLLER WHEEL PART NO.911 | SC31 | Batching | FEED ROLLER WHEEL | 911 | Star | GG | GG01 | Gears & Pinions
Spreader | Batching | 130006556 | WHEEL ON FAST CHAIN SHAFT PART NO.918 | WHEEL ON FAST CHAIN SHAFT PART NO.918 | SC31 | Batching | WHEEL ON 1st CHAIN SHAFT | 918 | Star | GG | GG01 | Gears & Pinions
Spreader | Batching | 130006557 | FEED ROLLER INTERMEDIATE 33T PART NO.915 | FEED ROLLER INTERMEDIATE 33T PART NO.915 | SC31 | Batching | FEED ROLLER INTERMEDIATE | 915 | Star | GG | GG01 | Gears & Pinions |  | 33
spreader | Batching | 130006572 | SHEAR PIN WHEEL ON CROSS SHAFT PT NO 711 | SHEAR PIN WHEEL ON CROSS SHAFT PT NO 711 | SC31 | Batching | SHEAR PIN WHEEL ON CROSS SHAFT | 711 | Star | GG | GG01 | Gears & Pinions
Spreader | Batching | 130032019 | DRAFT CHANGE PINON 34T P/NO. 720 | DRAFT CHANGE PINON 34T P/NO. 720 | SC31 | Batching | DRAFT CHANGE ON CROSS SHAFT | 720 | Star | GG | GG01 | Gears & Pinions |  | 34
Spreader | Batching | 130032020 | DRAFT CHANGE PINON 64T P/NO. 723 | DRAFT CHANGE PINON 64T P/NO. 723 | SC31 | Batching | DRAFT CHANGE ON CHAIN SHAFT | 723 | Star | GG | GG01 | Gears & Pinions |  | 64
Spreader | Batching | 130032225 | SOCKET FOR PITCH PINION P/NO. 256 | SOCKET FOR PITCH PINION P/NO. 256 | SC31 | Batching | Bearing on Driving Shaft | 246 | Star | GG | GG01 | Gears & Pinions
Spreader | Batching | 130024187 | C.I.BEVEL PINION 28T X 5 DP PART NO.229 | C.I.BEVEL PINION 28T X 5 DP PART NO.229 | SC31 | Batching | Coil Spring on Stud for Electrical Knock Off Ring | 229 | Star | GG | GG01 | Gears & Pinions | Cast Iron | 28 | 5
Spreader | Batching | 130024152 | DRIVING SPROCKET SHAFT PART NO.270 | DRIVING SPROCKET SHAFT PART NO.270 | SC31 | Batching | Driving Sprocket Shaft on Fast Section | 270 | Star | GG | GG01 | Gears & Pinions
Spreader | Batching | 130024136 | BACK SPROCKET SHAFT ON FAST SECTION PART | BACK SPROCKET SHAFT ON FAST SECTION PART NO.254 FOR SPREADER | SC31 | Batching | Back Sprocket Shaft on Fast Section | 254 | Star | GG | GG01 | Gears & Pinions
GG03
Machine Type ® | Department | Material | Material description | Material Long Description | Material Ext Group Code | Material Group Name | Material Proposed Description | Star Part No. | Make | Zone | Material Proposed Group Code | Material Proposed Group Name | Grade | TEETH | PITCH | BORE_DIA
Spreader | Batching | 130006521 | CHAIN WHEEL ON DRIVING SHAFT 21T PT-219 | D.C.CHAIN WHEEL ON DRIVING SHAFT 21T PART NO.219 | SC31 | Batching | D.C. CHAIN WHEEL ON DRIVING SHAFT | 219 | Star | GG | GG03 | Chains & Sprockets |  | 21T
Spreader | Batching | 130006522 | DUPLEX CHAIN WHEEL ON DRIVING SHAFT 21T | DUPLEX CHAIN WHEEL ON DRIVING SHAFT 21T PART NO.222 | SC31 | Batching | DUPLEX CHAIN WHEEL ON DRIVING SHAFT | 222 | Star | GG | GG03 | Chains & Sprockets |  | 21T
Spreader | Batching | 130006523 | FRONT CARRIER SPROCKET ON FAST PT-274 | FRONT CARRIER SPROCKET ON FAST SECTION PART NO.274 | SC31 | Batching | FRONT CARRIER SPROCKET ON FAST SECTION | 274 | Star | GG | GG03 | Chains & Sprockets
Spreader | Batching | 130006527 | BACK CARRIER SPROCKET PART NO.251/252 | BACK CARRIER SPROCKET PART NO.251/252 | SC31 | Batching | BACK CARRIER SPROCKET ON FAST SECTION | 251 | Star | GG | GG03 | Chains & Sprockets
Spreader | Batching | 130006528 | FRONT ROLER DRIVING CHAIN WHEL 45T PT301 | FRONT ROLLER DRIVING CHAIN WHEEL 45T PART NO.301 | SC31 | Batching | FRONT ROLLER DRIVING CHAIN WHEEL WITH G.M. BUSH | 301 | Star | GG | GG03 | Chains & Sprockets | Gun Metal | 45T
Spreader | Batching | 130006530 | CHAIN IDLER ON MAIN DRIVE PART NO.235 | CHAIN IDLER ON MAIN DRIVE PART NO.235 | SC31 | Batching | CHAIN IDLER ON MAIN DRIVE | 235 | Star | GG | GG03 | Chains & Sprockets
Spreader | Batching | 130006531 | CHAIN WHEEL ON BACK SPROCKET 56T.PT-223 | CHAIN WHEEL ON BACK SPROCKET 56T.PART NO.223 | SC31 | Batching | CHAIN WHEEL ON BACK SPROCKET SHAFT | 223 | Star | GG | GG03 | Chains & Sprockets |  | 56T
Spreader | Batching | 130006537 | DRIVING CHAIN WHEEL 20T X 1"P P.NO: 510 | DRIVING CHAIN WHEEL 20T X 1"P PART NO.510 | SC31 | Batching | DRIVING CHAIN WHEEL | 510 | Star | GG | GG03 | Chains & Sprockets |  | 20T | 1
Spreader | Batching | 130006538 | CHAIN WHEEL 29T COUNTER SHAFT PT-514 | CHAIN WHEEL 29T COUNTER SHAFT PART NO.514 | SC31 | Batching | CHAIN WHEEL ON COUNTER SHAFT | 514 | Star | GG | GG03 | Chains & Sprockets |  | 29T
Spreader | Batching | 130006540 | FORMING ROLLER CHAIN WHEL 29TX1" PT 532 | FORMING ROLLER CHAIN WHEEL 29T X 1" PART NO.532 | SC31 | Batching | FORMING ROLLER CHAIN WHEEL | 532 | Star | GG | GG03 | Chains & Sprockets |  | 29T |  | 1
Spreader | Batching | 130006547 | CHAIN IDLE FOR DELIVERY ROLLER DRIVE 363 | CHAIN IDLE FOR DELIVERY ROLLER DRIVE PART NO.363 | SC31 | Batching | CHAIN IDLE FOR DELIVERY ROLLER DRIVE | 363 | Star | GG | GG03 | Chains & Sprockets
Spreader | Batching | 130006553 | CHAIN WHEL ON DELIVERY ROLER 30T PT-361 | CHAIN WHEEL ON DELIVERY ROLLER 30T PART NO.361 | SC31 | Batching | CHAIN WHEEL ON DELIVERY ROLLER | 361 | Star | GG | GG03 | Chains & Sprockets |  | 30T
Spreader | Batching | 130006554 | DRIVING CARRIER SPROKET PART NO.268 | DRIVING CARRIER SPROKET PART NO.268 | SC31 | Batching | DRIVING CARRIER SPROKET ON FIRST SECTION | 268 | Star | GG | GG03 | Chains & Sprockets
Spreader | Batching | 130006524 | CHAIN WHEEL 30T PT NO 361 | CHAIN WHEEL 30T PT NO 361 | SC31 | Batching | CHAIN WHEEL ON DELIVERY ROLLER | 361 | Star | GG | GG03 | Chains & Sprockets |  | 30T
Spreader | Batching | 130006541 | M.S.FORMING ROLLER CHAIN WHEEL 40TX 3/4" | M.S.FORMING ROLLER CHAIN WHEEL 40TX 3/4"PX 7/16" X 2" PART NO.545 | SC31 | Batching | FORMING ROLLER CHAIN WHEEL | 545 | Star | GG | GG03 | Chains & Sprockets | Mild Steel | 40T | 0.75 | 2
Spreader | Batching | 130006582 | LEFT HAND SLOW CHAIN UP CURVE PART NO.73 | LEFT HAND SLOW CHAIN UP CURVE PART NO.733 | SC31 | Batching | LEFT HAND SLOW CHAIN UP CURVE | 733 | Star | GG | GG03 | Chains & Sprockets
Spreader | Batching | 130006584 | SLOW CHAIN DOWN CURVE L/H PART NO.735 | SLOW CHAIN DOWN CURVE L/H PART NO.735 | SC31 | Batching | LEFT HAND SLOW CHAIN DOWN CURVE | 735 | Star | GG | GG03 | Chains & Sprockets
spreader | Batching | 130006571 | SLOW CHAIN CARRIER PART NO.726 | SLOW CHAIN CARRIER PART NO.726 | SC31 | Batching | SLOW CHAIN CARRIER | 726 | Star | GG | GG03 | Chains & Sprockets
Spreader | Batching | 130006641 | SLOW CHAIN DOG PART NO.741 | SLOW CHAIN DOG PART NO.741 | SC31 | Batching | SLOW CHAIN DOG | 741 | Star | GG | GG03 | Chains & Sprockets
Spreader | Batching | 130016363 | CHAIN WHEEL ON FEED ROLLER PART NO.1011 | CHAIN WHEEL ON FEED ROLLER PART NO.1011 | SC31 | Batching | CHAIN WHEEL ON FEED ROLLER | 1011 | Star | GG | GG03 | Chains & Sprockets
Spreader | Batching | 130016364 | CHAIN WHEEL ON SPROCKET SHAFT PART NO.10 | CHAIN WHEEL ON SPROCKET SHAFT PART NO.1012 | SC31 | Batching | CHAIN WHEEL ON SPROCKET SHAFT | 1012 | Star | GG | GG03 | Chains & Sprockets
Spreader | Batching | 130032499 | DRIVING CHAIN; PT 368 | DRIVING CHAIN; PT 368 | SC31 | Batching | DRIVING CHAIN | 368 | Star | GG | GG03 | Chains & Sprockets
Spreader | Batching | 130006505 | INSIDE LINK FOR SLOW CHAIN PART NO.743 | INSIDE LINK FOR SLOW CHAIN PART NO.743 | SC31 | Batching | INSIDE LINK FOR SLOW CHAIN | 743 | Star | GG | GG03 | Chains & Sprockets
Spreader | Batching | 130006506 | OUTSIDE LINK FOR SLOW CHAIN PART NO.745 | OUTSIDE LINK FOR SLOW CHAIN PART NO.745 | SC31 | Batching | OUTSIDE LINK FOR SLOW CHAIN | 745 | Star | GG | GG03 | Chains & Sprockets
ME01
Machine Type ® | Department | Material | Material description | Material Long Description | Material Ext Group Code | Material Group Name | Material Proposed Description | Star Part No. | Make | Zone | Material Proposed Group Code | Material Proposed Group Name | Grade | Length | Diameter | BORE_DIA
Spreader | Batching | 130024135 | FRONT SPROCKET SHAFT ON FAST SECTION PAR | FRONT SPROCKET SHAFT ON FAST SECTION PART NO.276 FOR SPREADER | SC31 | Batching | FRONT SPROCKET SHAFT ON FAST SECTION | 276 | Star | ME | ME01 | Shafts, Rods & Axles
Spreader | Batching | 130033231 | BACK SPROCKET SHAFT ON FAST SEC. P/N 254 | BACK SPROCKET SHAFT ON FAST SEC. P/N 254 | SC31 | Batching | BACK SPROCKET SHAFT ON FAST SECTION | 254 | Star | ME | ME01 | Shafts, Rods & Axles
Spreader | Batching | 130033233 | DRIVING SPROCKET SHAFT ON FAST SEC 270 | DRIVING SPROCKET SHAFT ON FAST SEC 270 | SC31 | Batching | DRIVING SPROCKET SHAFT ON FAST SECTION | 270 | Star | ME | ME01 | Shafts, Rods & Axles
Spreader | Batching | 130006499 | SLOW CHAIN FALLER R/L COMPLETE PART NO.7 | SLOW CHAIN FALLER R/L COMPLETE PART NO.737 | SC31 | Batching | SLOW CHAIN FALLER | 737 | Star | ME | ME01 | Shafts, Rods & Axles
Spreader | Batching | 130006550 | DRAFT CHANGE ON CHAIN SHAFT PART NO.723 | DRAFT CHANGE ON CHAIN SHAFT PART NO.723 | SC31 | Batching | DRAFT CHANGE ON CHAIN SHAFT | 723 | Star | ME | ME01 | Shafts, Rods & Axles
Spreader | Batching | 130006655 | DRAFT CHANGE ON CROSS SHAFT PART NO.720 | DRAFT CHANGE ON CROSS SHAFT PART NO.720 | SC31 | Batching | DRAFT CHANGE ON CROSS SHAFT | 720 | Star | ME | ME01 | Shafts, Rods & Axles
Spreader | Batching | 130024159 | FRONT CHAIN SHAFT PART NO.728 FOR SLOW C | FRONT CHAIN SHAFT PART NO.728 FOR SLOW CHAIN | SC31 | Batching | FRONT CHAIN SHAFT FOR SLOW CHAIN | 728 | Star | ME | ME01 | Shafts, Rods & Axles
Spreader | Batching | 130024175 | BACK CHAIN SHAFT PART NO.730 FOR SLOW CH | BACK CHAIN SHAFT PART NO.730 FOR SLOW CHAIN | SC31 | Batching | BACK CHAIN SHAFT FOR SLOW CHAIN | 730 | Star | ME | ME01 | Shafts, Rods & Axles
Spreader | Batching | 130006495 | SHORT FORMING ROLLER SHAFT P/NO. 554 | SHORT FORMING ROLLER SHAFT P/NO. 554 | SC31 | Batching | SHORT FORMING ROLLER SHAFT | 554 | Star | ME | ME01 | Shafts, Rods & Axles
Spreader | Batching | 130006638 | LONG FORMING ROLLER SHAFT PART NO.543 | LONG FORMING ROLLER SHAFT PART NO.543 | SC31 | Batching | LONG FORMING ROLLER SHAFT | 543 | Star | ME | ME01 | Shafts, Rods & Axles
Spreader | Batching | 130006564 | FAST SECTION FALLER BAR COMPLETE ASSEMBLY | FAST SECTION FALLER BAR COMPLETE ASSEMBLY L PART NO.277 TO 292 | SC31 | Batching | LEFT HAND FAST SECTION FALLER | 277 | Star | ME | ME01 | Shafts, Rods & Axles
Spreader | Batching | 130024184 | SLOW CHAIN FALLER BAR COMPLETE ASSEMBLY | SLOW CHAIN FALLER BAR COMPLETE ASSEMBLY PART NO.737-745 | SC31 | Batching | SLOW CHAIN FALLER | 737 | Star | ME | ME01 | Shafts, Rods & Axles
Spreader | Batching | 130006660 | COUNTER SHAFT PART NO.520 | COUNTER SHAFT PART NO.520 | SC31 | Batching | COUNTER SHAFT | 520 | Star | ME | ME01 | Shafts, Rods & Axles
Spreader | Batching | 130024248 | DRIVING SHAFT MODIFIED PART NO.248 | DRIVING SHAFT MODIFIED PART NO.248 | SC31 | Batching | DRIVING SHAFT MODIFIED | 248 | Star | ME | ME01 | Shafts, Rods & Axles
spreader | Batching | 130032015 | 6 SYSTEM FAST SEC FALLER BAR COMP ASSLY | 6 SYSTEM FAST SEC FALLER BAR COMP ASSLY | SC31 | Batching | RIGHT HAND FAST SECTION FALLER | 278 | Star | ME | ME01 | Shafts, Rods & Axles
Spreader | Batching | 130032018 | COUNTER SHAFT WITH STAND 3 DRIVING SPK | COUNTER SHAFT WITH STAND 3 DRIVING SPK | SC31 | Batching | COUNTER SHAFT | 520 | Star | ME | ME01 | Shafts, Rods & Axles
Spreader | Batching | 130018199 | FLEXIBLE CABLE WITH THERMEL BEARING PART | FLEXIBLE CABLE WITH THERMEL BEARING PART NO.578 | SC31 | Batching | FLEXIBLE CABLE WITH THIMBLE AND BALL BEARING HOUSING | 578 | Star | ME | ME01 | Shafts, Rods & Axles
Spreader | Batching | 130016350 | HOOK FOR PISTON ROD FOR SPREADER M/C | HOOK FOR PISTON ROD FOR SPREADER M/C | SC31 | Batching | Hook For Piston Rod | 584 |  | ME | ME01 | Shafts, Rods & Axles
Spreader | Batching | 130033232 | DRIVING SHAFT P/NO 248 | DRIVING SHAFT P/NO 248 | SC31 | Batching | Driving Shaft (Modified) | 248 | Star | ME | ME01 | Shafts, Rods & Axles
Spreader | Batching | 130024246 | DRAFT CHANGE ON CHAIN SHAFT PT NO - 723 | DRAFT CHANGE ON CHAIN SHAFT PT NO - 723 | SC31 | Batching | Draft Change on Chain Shaft | 723 | Star | ME | ME01 | Shafts, Rods & Axles
Spreader | Batching | 130024174 | STUD FOR IDLER PART NO.364 FOR JUTE SPRE | STUD FOR IDLER PART NO.364 FOR JUTE SPREADER | SC31 | Batching | Stud for Idler (Drive to Delivery Roller) | 364 | Star | ME | ME01 | Shafts, Rods & Axles
ME02
Machine Type ® | Department | Material | Material description | Material Long Description | Material Ext Group Code | Material Group Name | Material Proposed Description | Star Part No. | Make | Zone | Material Proposed Group Code | Material Proposed Group Name | Grade | ID | OD | LENGTH | Sizes
Spreader | Batching | 130031323 | REPAIRING OF HYDROLIC CYLINDER FOR JUT S | REPAIRING OF HYDROLIC CYLINDER FOR JUT S | SC17 | Generals - I | Repairing Of Hydraulic Cylinder |  |  | ME | ME02 | Bearings & Bushings
Spreader | Batching | 130006514 | BALL BEARING HOUSING PART NO.534 | BALL BEARING HOUSING PART NO.534 | SC31 | Batching | BALL BEARING HOUSING | 534 | Star | ME | ME02 | Bearings & Bushings
Spreader | Batching | 130006560 | SHEAR PIN SOCKET ON FAST SECTION DRIVE P | SHEAR PIN SOCKET ON FAST SECTION DRIVE PT.NO. 225. | SC31 | Batching | SHEAR PIN SOCKET ON FAST SECTION DRIVE | 225 | Star | ME | ME02 | Bearings & Bushings
Spreader | Batching | 130006594 | BACK SPROCKET SHAFT BEARING HOUSING PART | BACK SPROCKET SHAFT BEARING HOUSING PART NO.249 | SC31 | Batching | BACK SPROCKET SHAFT BEARING HOUSING | 249 | Star | ME | ME02 | Bearings & Bushings
Spreader | Batching | 130006612 | SHEAR PIN FLANGE PART NO.712 | SHEAR PIN FLANGE PART NO.712 | SC31 | Batching | SHEAR PIN FLANGE | 712 | Star | ME | ME02 | Bearings & Bushings
Spreader | Batching | 130024183 | BALL BEARING HOUSING FOR FLEXIBLE CABLE | BALL BEARING HOUSING FOR FLEXIBLE CABLE PART NO.561 | SC31 | Batching | BALL BEARING HOUSING FOR FLEXIBLE CABLE | 561 | Star | ME | ME02 | Bearings & Bushings
Spreader | Batching | 130032487 | BEARING ON SPKT SHAFT; PT 250 | BEARING ON SPKT SHAFT; PT 250 | SC31 | Batching | BEARING ON SPROCKET SHAFT | 250 | Star | ME | ME02 | Bearings & Bushings
Spreader | Batching | 130006565 | G.M.BUSH FOR SLOW CHAIN SHAFT BRACKET PA | G.M.BUSH FOR SLOW CHAIN SHAFT BRACKET PART NO.719 | SC31 | Batching | BUSH FOR SLOW CHAIN SHAFT BRACKET | 719 | Star | ME | ME02 | Bearings & Bushings | Gun Metal
Spreader | Batching | 130006633 | SHEAR PIN BUSH PART NO.234 | SHEAR PIN BUSH PART NO.234 | SC31 | Batching | SHEAR PIN BUSH | 234 | Star | ME | ME02 | Bearings & Bushings
Spreader | Batching | 130018200 | BALL CENTRE PART NO.555 OUTER OD 10 7/8' | BALL CENTRE PART NO.555 OUTER OD 10 7/8'' INNER OD 9 3/4'' FACE 8'' BORE 1 1/2'' | SC31 | Batching | BALL CENTRE | 555 | Star | ME | ME02 | Bearings & Bushings |  | 9.75 | 10.875
Spreader | Batching | 130033323 | BEARING FOR SPROCKET SHAFT PT-250 | BEARING FOR SPROCKET SHAFT PT-250 | SC31 | Batching | BEARING ON SPROCKET SHAFT | 250 | Star | ME | ME02 | Bearings & Bushings
Spreader | Batching | 130033324 | BALL BEARING ( UK-211) HOFFMAN PT-535 | BALL BEARING ( UK-211) HOFFMAN PT-535 | SC31 | Batching | HOFFMAN BALL BEARING | 535 | Star | ME | ME02 | Bearings & Bushings |  | 2.165 | 3.937
spreader | Batching | 130031639 | EYE FOR HYDROLIC CYLINDER | EYE FOR HYDROLIC CYLINDER | SC31 | Batching | Eye For Hydraulic Cylinder |  |  | ME | ME02 | Bearings & Bushings
Spreader | Batching | 130006621 | FISH TAIL NOZZLE NO.076 | FISH TAIL NOZZLE NO.076 | SC31 | Batching | Fish Tail Nozzle |  |  | ME | ME02 | Bearings & Bushings |  |  |  |  | 76
Spreader | Batching | 130006669 | G.M.COMPO BUSH PART NO. 922 | G.M.COMPO BUSH PART NO. 922 | SC31 | Batching | COMPO BUSH | 922 | Star | ME | ME02 | Bearings & Bushings | Gun Metal
Spreader | Batching | 130033321 | BEARING ON DRIVING SHAFT ( UK-213 ) PT- | BEARING ON DRIVING SHAFT ( UK-213 ) PT-246 | SC31 | Batching | BEARING ON DRIVING SHAFT | 246 | Star | ME | ME02 | Bearings & Bushings |  | 2.559 | 4.724
Spreader | Batching | 130000021 | S/R BALL BEARING 6205 ZZ ( 125 P.P ) | S/R BALL BEARING 6205 ZZ ( 125 P.P ) | SC01 | Bearing | Ball Bearing |  |  | ME | ME02 | Bearings & Bushings |  | 0.984
Spreader | Batching | 130000148 | S/R BALL BEARING UK 211 WITH SLEEVE & HO | S/R BALL BEARING UK 211 WITH SLEEVE & HOUSING | SC01 | Bearing | Ball Bearing |  |  | ME | ME02 | Bearings & Bushings |  | 2.165 | 3.937
Spreader | Batching | 130000471 | BEARING SLEEVE HE 2313 | BEARING SLEEVE HE 2313 | SC01 | Bearing | Bearing Sleeve |  |  | ME | ME02 | Bearings & Bushings
Spreader | Batching | 130018692 | BEARING LTW 17 WITH TAPER SOCKET BORE 2 | BEARING LTW 17 WITH TAPER SOCKET BORE 2 1/4"(HOPMAN TYPE) | SC01 | Bearing | Bearing LTW With Taper Socket Bore |  |  | ME | ME02 | Bearings & Bushings |  | 2.25
Spreader | Batching | 130000214 | S/R BALL BEARING LS 12 1/2" | S/R BALL BEARING LS 12 1/2" | SC01 | Bearing | Ball Bearing |  |  | ME | ME02 | Bearings & Bushings |  | 0.5
Spreader | Batching | 130000438 | S/R BALL BEARING LTW16 WITH SLEEVE 2"BOR | S/R BALL BEARING LTW16 WITH SLEEVE 2"BORE | SC01 | Bearing | Ball Bearing |  |  | ME | ME02 | Bearings & Bushings |  | 2
Spreader | Batching | 130000135 | S/R BALL BEARING UK 213 OR GKE65 LTW17 W | S/R BALL BEARING UK 213 OR GKE65 LTW17 WITH HOUSING & TAPER SLEEVES | SC01 | Bearing | Ball Bearing |  |  | ME | ME02 | Bearings & Bushings |  | 2.559 | 4.724
Spreader | Batching | 130000259 | BEARING SOCKET HE-2311 FOR BALL BEARING | BEARING SOCKET HE-2311 FOR BALL BEARING UK-211 | SC01 | Bearing | Bearing Socket |  |  | ME | ME02 | Bearings & Bushings
Spreader | Batching | 130000080 | S/R BALL BEARING LTW 17 V3 OR UK213OR GK | S/R BALL BEARING LTW 17 V3 OR UK213OR GKE65 WITH TAPER SLEEVES | SC01 | Bearing | Ball Bearing |  |  | ME | ME02 | Bearings & Bushings |  | 2.559 | 4.724
Spreader | Batching | 130000113 | S/R BALL BEARING 6207/2RS PART NO.174 | S/R BALL BEARING 6207/2RS PART NO.174 | SC01 | Bearing | Ball Bearing |  |  | ME | ME02 | Bearings & Bushings |  | 1.378 | 2.835
Spreader | Batching | 130006562 | G.M.FRONT ROLLER BEARING BUSH P/NO.317 | G.M.FRONT ROLLER BEARING BUSH PART NO.317 | SC31 | Batching | Front Roller Bearing Bush | 317 | Star | ME | ME02 | Bearings & Bushings
Spreader | Batching | 130006569 | BUSH FOR FRONT SPROCKET SHAFT PART NO.27 | BUSH FOR FRONT SPROCKET SHAFT PART NO.272 | SC31 | Batching | Bush for Front Sprocket Shaft | 272 | Star | ME | ME02 | Bearings & Bushings
Spreader | Batching | 130006634 | FRONT ROLLER BEARING WITH BUSH PART NO.L | FRONT ROLLER BEARING WITH BUSH PART NO.L316,317 | SC31 | Batching | Front Roller Bearing Bush | 317 | Star | ME | ME02 | Bearings & Bushings
Spreader | Batching | 130032483 | BEARING ON DRIVING SHAFT; PT 246 | BEARING ON DRIVING SHAFT; PT 246 | SC31 | Batching | Key | 303 | Star | ME | ME02 | Bearings & Bushings
Spreader | Batching | 130032500 | BUSH FOR CABLE PULLEY | FALLER BAR PIN 6"X7/16"FOR JUTE SPREADER M/C | SC31 | Batching | Faller Bar Pin 6" | 277A | Star | ME | ME02 | Bearings & Bushings
Spreader | Batching | 130006542 | DELIVERY ROLLER BUSH P/NO-354 | DELIVERY ROLLER BUSH P/NO-354 | SC31 | Batching | Delivery Roller Brush | 354 | Star | ME | ME02 | Bearings & Bushings
Spreader | Batching | 130033237 | BACK SPROCKET BEARING & SCOKET COMP 249 | BACK SPROCKET BEARING & SCOKET COMP 249 | SC31 | Batching | Back Sprocket Shaft Bearing Housing | 249 | Star | ME | ME02 | Bearings & Bushings
Spreader | Batching | 130018201 | OILITE BUSH FOR PEDESTAL BRACKET PART NO | OILITE BUSH FOR PEDESTAL BRACKET PART NO.523 | SC31 | Batching | Bush for Pedestal Bracket | 523 | Star | ME | ME02 | Bearings & Bushings
Spreader | Batching | 130033322 | BEARING FOR SPROCKET SHAFT PT-267 | BEARING FOR SPROCKET SHAFT PT-267 | SC31 | Batching | Bearing for Sprocket Shaft | 267 | Star | ME | ME02 | Bearings & Bushings
Spreader | Batching | 130006544 | BUSH FOR COUNTER SHAFT PART NO.519 | BUSH FOR COUNTER SHAFT PART NO.519 | SC31 | Batching | Bush for Counter Shaft Housing | 519 | Star | ME | ME02 | Bearings & Bushings
Spreader | Batching | 130033529 | DELIVERY PRS ROLLER BEARING WITH BKT J/S | DELIVERY PRS ROLLER BEARING WITH BKT J/S | SC31 | Batching | Delivery Pressing Roller Bearing |  |  | ME | ME02 | Bearings & Bushings
Spreader | Batching | 130033528 | DELIVERY ROLLER BEARING WITH BKT J/SPD | DELIVERY ROLLER BEARING WITH BKT J/SPD | SC31 | Batching | Delivery Roller bearing |  |  | ME | ME02 | Bearings & Bushings
Spreader | Batching | 130033531 | FRONT PRS ROLLER BEARING WITH BKT J/SPD | FRONT PRS ROLLER BEARING WITH BKT J/SPD | SC31 | Batching | Pressing Roller Bracket,Front Roller Bearing Bush | 318 & 317 |  | ME | ME02 | Bearings & Bushings
Spreader | Batching | 130033718 | OVERSIZE SPACING WASHER 4 1/4"DIA | OVERSIZE SPACING WASHER 4 1/4"DIA | SC31 | Batching | Oversize Spacing Washer |  |  | ME | ME02 | Bearings & Bushings |  |  | 4.25
Spreader | Batching | 130033238 | DRIVING SPROCKET BEARING & SCOKET 266 | DRIVING SPROCKET BEARING & SCOKET 266 | SC31 | Batching | Driving Sprocket Shaft Bearing Housing | 266 | Star | ME | ME02 | Bearings & Bushings
Spreader | Batching | 130033530 | FRONT ROLLER BEARING WITH BKT J/SPD | FRONT ROLLER BEARING WITH BKT J/SPD | SC31 | Batching | Front Roller Bearings,Front Roller Bearing Bush | 316 & 317 |  | ME | ME02 | Bearings & Bushings
ME03
Machine Type ® | Department | Material | Material description | Material Long Description | Material Ext Group Code | Material Group Name | Material Proposed Description | Star Part No. | Make | Zone | Material Proposed Group Code | Material Proposed Group Name | Grade | OD | Length | BORE_DIA | V-Belt_Section | Grooves
Spreader | Batching | 130006507 | FRONT ROLLER CAT PART NO.313 | FRONT ROLLER CAT PART NO.313 | SC31 | Batching | FRONT ROLLER | 313 | Star | ME | ME03 | Rollers & Pulleys
Spreader | Batching | 130006508 | FRONT PRESSING ROLLER PART NO.314 | FRONT PRESSING ROLLER PART NO.314 | SC31 | Batching | FRONT PRESSING ROLLER | 314 | Star | ME | ME03 | Rollers & Pulleys
Spreader | Batching | 130006509 | DELEVERY PRESSING ROLLER PART NO.359 | DELEVERY PRESSING ROLLER PART NO.359 | SC31 | Batching | DELEVERY PRESSING ROLLER | 359 | Star | ME | ME03 | Rollers & Pulleys
Spreader | Batching | 130006510 | DELIVERY ROLLER PART NO.360 | DELIVERY ROLLER PART NO.360 | SC31 | Batching | DELIVERY ROLLER | 360 | Star | ME | ME03 | Rollers & Pulleys
Spreader | Batching | 130006558 | FRONT ROLLER BRUSH PART NO.343 | FRONT ROLLER BRUSH PART NO.343 | SC31 | Batching | FRONT ROLLER BRUSH | 343 | Star | ME | ME03 | Rollers & Pulleys
Spreader | Batching | 130006548 | FEED ROLLER PART NO.923 | FEED ROLLER PART NO.923 | SC31 | Batching | FEED ROLLER | 923 | Star | ME | ME03 | Rollers & Pulleys
Spreader | Batching | 130024243 | CABLE PULLEY PART NO.573 | CABLE PULLEY PART NO.573 | SC31 | Batching | CABLE PULLEY | 573 | Star | ME | ME03 | Rollers & Pulleys
Spreader | Batching | 130006534 | HEEL RUNNER PT NO 291 | HEEL RUNNER PT NO 291 | SC31 | Batching | HEEL RUNNER | 291 | Star | ME | ME03 | Rollers & Pulleys
Spreader | Batching | 130006549 | A TRACK RUNNER PART NO.281 | A TRACK RUNNER PART NO.281 | SC31 | Batching | A TRACK RUNNER | 281 | Star | ME | ME03 | Rollers & Pulleys
Spreader | Batching | 130006566 | B TRUCK RUNNER PART NO.288 | B TRUCK RUNNER PART NO.288 | SC31 | Batching | B TRACK RUNNER | 288 | Star | ME | ME03 | Rollers & Pulleys
Spreader | Batching | 130016371 | TRUCK FH 1 PART NO.164 R/H | TRUCK FH 1 PART NO.164 R/H | SC31 | Batching | RIGHT HAND TRACK NO .FH.1 | 164 | Star | ME | ME03 | Rollers & Pulleys
Spreader | Batching | 130016372 | TRUCK FH 1 PART NO.128 L/H | TRUCK FH 1 PART NO.128 L/H | SC31 | Batching | LEFT HAND TRACK NO.FH.1 | 128 | Star | ME | ME03 | Rollers & Pulleys
Spreader | Batching | 130016373 | TRUCK FH 2 PART NO.129 L/H | TRUCK FH 2 PART NO.129 L/H | SC31 | Batching | LEFT HAND TRACK NO.FH.2 | 129 | Star | ME | ME03 | Rollers & Pulleys
Spreader | Batching | 130032193 | 11 DOUBLING ROLL FEED UNIT COMP. ASSLY | 11 DOUBLING ROLL FEED UNIT COMP. ASSLY | SC31 | Batching | Doubling Roll Feed |  |  | ME | ME03 | Rollers & Pulleys
Spreader | Batching | 130032014 | 7 DOUBLING ROLL FEED UNIT COMP. ASSLY | 7 DOUBLING ROLL FEED UNIT COMP. ASSLY | SC31 | Batching | Doubling Roll Feed |  |  | ME | ME03 | Rollers & Pulleys
Spreader | Batching | 130024181 | ALUMINIUM ROLL CENTRE PART NO.1056 | ALUMINIUM ROLL CENTRE PART NO.1056 | SC31 | Batching | ROLL CENTER | 1056 | Star | ME | ME03 | Rollers & Pulleys | Alluminium
Spreader | Batching | 130006642 | FALLER RUNNER PART NO.739 | FALLER RUNNER PART NO.739 | SC31 | Batching | FALLER RUNNER | 739 | Star | ME | ME03 | Rollers & Pulleys
Spreader | Batching | 130006497 | SPROCKET RUNNER PART NO.279 | SPROCKET RUNNER PART NO.279 | SC31 | Batching | SPROCKET RUNNER | 279 | Star | ME | ME03 | Rollers & Pulleys
Spreader | Batching | 130006576 | FORMING ROLLER WITH SHAFT COMPLETE ASSE | FORMING ROLLER WITH SHAFT COMPLETE ASSEMBLY PART NO.541,542,543,544,554 | SC31 | Batching | FORMING ROLLER WITH SHAFT COMPLETE ASSEMBLY | 541, 542, 543, 544, 554 | Star | ME | ME03 | Rollers & Pulleys
Spreader | Batching | 130006574 | FORMING ROLLER PART NO.541 | FORMING ROLLER PART NO.541 | SC31 | Batching | Forming Roller | 541 | Star | ME | ME03 | Rollers & Pulleys
Spreader | Batching | 130033124 | TRACK NO-RFB 4 PT-155 | CHAIN IDLER ON MAIN DRIVE PART NO.235 | SC31 | Batching | Chain Idler on Main Drive | 235 | Star | ME | ME03 | Rollers & Pulleys
Spreader | Batching | 130033319 | FORMING ROLLER WITH LONG SHAFT PT- 541 T | FORMING ROLLER WITH LONG SHAFT PT- 541 TO 543 | SC31 | Batching | FORMING ROLLER WITH LONG SHAFT | 541, 542, 543 | Star | ME | ME03 | Rollers & Pulleys
ME04
Machine Type ® | Department | Material | Material description | Material Long Description | Material Ext Group Code | Material Group Name | Material Proposed Description | Star Part No. | Make | Zone | Material Proposed Group Code | Material Proposed Group Name | Grade | OD | Length
Spreader | Batching | 130033265 | BRUSH SPRING HOOK PT- 356 | BRUSH SPRING HOOK PT- 356 | SC31 | Batching | BRUSH SPRING HOOK | 356 | Star | ME | ME04 | Springs & Energy Storage Devices
Spreader | Batching | 130033266 | BRUSH TENSION SPRING PT- 357 | BRUSH TENSION SPRING PT- 357 | SC31 | Batching | BRUSH TENSION SPRING | 357 | Star | ME | ME04 | Springs & Energy Storage Devices
Spreader | Batching | 130024124 | SPRING FOR FEED PRESSING ROLLER PART NO. | SPRING FOR FEED PRESSING ROLLER PART NO.936 | SC31 | Batching | SPRING FOR FEED PRESSING ROLLER | 936 | Star | ME | ME04 | Springs & Energy Storage Devices
Spreader | Batching | 130010385 | SPRING WASHER 3/8" | SPRING WASHER 3/8" | SC36 | Winding | Spring Washer |  |  | ME | ME04 | Springs & Energy Storage Devices
Spreader | Batching | 130033956 | PRESSING ROLLER SPRING PT 336 | PRESSING ROLLER SPRING PT 336 |  |  | Pressing Roller Spring | 336 | Star | ME | ME04 | Springs & Energy Storage Devices
FC01
Machine Type ® | Department | Material | Material description | Material Long Description | Material Ext Group Code | Material Group Name | Material Proposed Description | Star Part No. | Make | Zone | Material Proposed Group Code | Material Proposed Group Name | Grade | Length | Width
Spreader | Batching | 130006610 | FAST SECTION FALLER TRACK COMPLETE ASSEM | FAST SECTION FALLER TRACK COMPLETE ASSEMBLY PART NO.116-167 | SC31 | Batching | Fast Section Faller Tracl Complete Assembly | 116-167 | Star | FC | FC01 | Brackets, Mounts & Housings
Spreader | Batching | 130006629 | FRONT SPROCKET SHAFT BRACKET ON FAST SEC | FRONT SPROCKET SHAFT BRACKET ON FAST SECTION PART NO.271 | SC31 | Batching | FRONT SPROCKET SHAFT BRACKET ON FAST SECTION | 271 | Star | FC | FC01 | Brackets, Mounts & Housings
Spreader | Batching | 130006667 | INTERMEDIATE STUD BRACKET PART NO.259 | INTERMEDIATE STUD BRACKET PART NO.259 | SC31 | Batching | INTERMEDIATE STUD BRACKET | 259 | Star | FC | FC01 | Brackets, Mounts & Housings
Spreader | Batching | 130006617 | SLOW SECTION TRACK ASSEMBLY PART NO.731 | SLOW SECTION TRACK ASSEMBLY PART NO.731 TO 736 | SC31 | Batching | Slow Section Track Assembly | 731-736 | Star | FC | FC01 | Brackets, Mounts & Housings
Spreader | Batching | 130024269 | DRAFT PLATE SUPPORT BKT R/L PT N-378/379 | DRAFT PLATE SUPPORT BRACKET R/L PART NO.378/379 | SC31 | Batching | DRAFT PLATE SUPPORT BRACKET R.H. | 379 | Star | FC | FC01 | Brackets, Mounts & Housings
Spreader | Batching | 130016358 | TRACK FH2 RH PART NO.165 FOR JUTE SPREAD | TRACK FH2 RH PART NO.165 FOR JUTE SPREADER | SC31 | Batching | RIGHT HAND TRACK NO.FH.2 | 165 | Star | FC | FC01 | Brackets, Mounts & Housings
Spreader | Batching | 130016359 | TRACK FH2 LH PART NO.129 FOR JUTE SPREAD | TRACK FH2 LH PART NO.129 FOR JUTE SPREADER | SC31 | Batching | LEFT HAND TRACK NO.FH.2 | 129 | Star | FC | FC01 | Brackets, Mounts & Housings
Spreader | Batching | 130006517 | TRACK NO.LFB 8 PART NO 123 | TRACK NO.CFB 8 PART NO.123 | SC31 | Batching | TRACK NO.LFB.8 | 123 | Star | FC | FC01 | Brackets, Mounts & Housings
Spreader | Batching | 130006518 | TRACK NO.RFB 8 PART NO.159 | TRACK NO.RFB 8 PART NO.159 | SC31 | Batching | TRACK NO.RFB 8 | 159 | Star | FC | FC01 | Brackets, Mounts & Housings
Spreader | Batching | 130006519 | TRACK NO.RFB5 PART NO.156 FOR JUTE SPEAD | TRACK NO.RFB5 PART NO.156 FOR JUTE SPEADER | SC31 | Batching | TRACK NO.RFB5 | 156 | Star | FC | FC01 | Brackets, Mounts & Housings
Spreader | Batching | 130006543 | HOUSING FOR COUNTER SHAFT PART NO.518 | HOUSING FOR COUNTER SHAFT PART NO.518 | SC31 | Batching | HOUSING FOR COUNTER SHAFT HOUSING | 518 | Star | FC | FC01 | Brackets, Mounts & Housings
Spreader | Batching | 130006622 | TRACK NO.RFA 1 PART NO.142 FOR JUTE SPRE | TRACK NO.RFA 1 PART NO.142 FOR JUTE SPREADER | SC31 | Batching | TRACK NO.RFA 1 | 142 | Star | FC | FC01 | Brackets, Mounts & Housings
Spreader | Batching | 130024137 | CHAIN RUNNER STUD BRACKET PART NO.549 FO | CHAIN RUNNER STUD BRACKET PART NO.549 FOR JUTE SPREADER | SC31 | Batching | CHAIN RUNNER STUD BRACKET | 549 | Star | FC | FC01 | Brackets, Mounts & Housings
Spreader | Batching | 130033318 | DRAFT PLATE RIGHT HAND PT- 377 | DRAFT PLATE RIGHT HAND PT- 377 | SC31 | Batching | DRAFT PLATE RIGHT HAND | 377 | Star | FC | FC01 | Brackets, Mounts & Housings
Spreader | Batching | 130024249 | DRIVING SHAFT BEARING HOUSING PART NO.19 | DRIVING SHAFT BEARING HOUSING PART NO.198 | SC31 | Batching | DRIVING SHAFT BEARING HOUSING | 198 | Star | FC | FC01 | Brackets, Mounts & Housings
Spreader | Batching | 130024272 | FRONT CONDUCTOR L/H PT NO.1048 FOR JUTE | FRONT CONDUCTOR L/H PT NO.1048 FOR JUTE SPREADER | SC31 | Batching | LEFT HAND FRONT CONDUCTOR | 1048 | Star | FC | FC01 | Brackets, Mounts & Housings
Spreader | Batching | 130031320 | HYDROLIC TANK CYLINDER BRACKET | HYDROLIC TANK CYLINDER BRACKET | SC31 | Batching | Hydraulic Tank Cylinder Bracket |  |  | FC | FC01 | Brackets, Mounts & Housings
Spreader | Batching | 130024131 | SOLE PALTE FOR AIR CYLINDER PART NO.616 | SOLE PALTE FOR AIR CYLINDER PART NO.616 | SC31 | Batching | SOLE PALTE FOR AIR CYLINDER | 616 | Star | FC | FC01 | Brackets, Mounts & Housings
Spreader | Batching | 130006658 | HOUSING FOR COUNTER SHAFT PT NO 518/519 | HOUSING FOR COUNTER SHAFT BEARING PT NO 518,519 | SC31 | Batching | Housing For Counter Shaft Bearing | 518-519 |  | FC | FC01 | Brackets, Mounts & Housings
Spreader | Batching | 130016365 | LANTERN ROLLER BRACKET PART NO.834 | LANTERN ROLLER BRACKET PART NO.834 | SC31 | Batching | LANTERN ROLLER BRACKET | 834 | Star | FC | FC01 | Brackets, Mounts & Housings
Spreader | Batching | 130006595 | DRIVING SPROCKET SHAFT BEARING HOUSING P | DRIVING SPROCKET SHAFT BEARING HOUSING PART NO.266 | SC31 | Batching | Driving Sprocket Shaft Bearing Housing | 266 | Star | FC | FC01 | Brackets, Mounts & Housings
Spreader | Batching | 130032716 | Support bkt on end of rail pt no.168 | Support bkt on end of rail pt no.168 | SC31 | Batching | Support Bracket on End of Rail | 168 | Star | FC | FC01 | Brackets, Mounts & Housings
Spreader | Batching | 130032528 | SLOW CHAIN SHAFT BKT ; PT 725 | SLOW CHAIN SHAFT BKT ; PT 725 | SC31 | Batching | Slow Chain Shaft Bracket | 725 | Star | FC | FC01 | Brackets, Mounts & Housings
Spreader | Batching | 130006592 | PEDESTAL BRACKET FOR COUNTER SHAFT BEARI | PEDESTAL BRACKET FOR COUNTER SHAFT BEARING PART NO 522 | SC31 | Batching | Pedestal Bracket for Counter Shaft Bearing | 522 | Star | FC | FC01 | Brackets, Mounts & Housings
Spreader | Batching | 130032711 | REAR BEARING COVER PT NO.266A | REAR BEARING COVER PT NO.266A | SC31 | Batching | Driving Shaft | 266A/B | Star | FC | FC01 | Brackets, Mounts & Housings
Spreader | Batching | 130032712 | FRONT BEARING COVER PT NO.266B | DOUBLE TRACK MOUNTING STUD PART NO.113 | SC31 | Batching | Double Track Mounting Stud | 113 | Star | FC | FC01 | Brackets, Mounts & Housings
Spreader | Batching | 130032717 | REAR BEARING COVER PT NO.249A | REAR BEARING COVER PT NO.249A | SC31 | Batching | BACK Carrier Shaft | 249A | Star | FC | FC01 | Brackets, Mounts & Housings
Spreader | Batching | 130032718 | FRONT BEARING COVER PT NO.249B | FRONT BEARING COVER PT NO.249B | SC31 | Batching | Front Bearing Cover | 249B | Star | FC | FC01 | Brackets, Mounts & Housings
Spreader | Batching | 130033385 | CHAIN IDLE BRACKET FOR PRESSING ROLLER D | CHAIN IDLE BRACKET FOR PRESSING ROLLER DRIVE PT- 365 | SC31 | Batching | Chain Idler Bracket for Delivery Roller Drive | 365 | Star | FC | FC01 | Brackets, Mounts & Housings
Spreader | Batching | 130033386 | CHAIN IDLE BRACKET PT- 531 | CHAIN IDLE BRACKET PT- 531 | SC31 | Batching | Chain Idler Bracket | 531 | Star | FC | FC01 | Brackets, Mounts & Housings
Spreader | Batching | 130033315 | CHAIN IDLE BRACKET FOR DELIVERY ROLLER D | CHAIN IDLE BRACKET FOR DELIVERY ROLLER DRIVE PT- 365 | SC31 | Batching | Chain Idler Bracket for Delivery Roller Drive | 365 | Star | FC | FC01 | Brackets, Mounts & Housings
Spreader | Batching | 130006653 | CABLE BAR & STOPPER BRACKET PART NO.595 | CABLE BAR & STOPPER BRACKET PART NO.595 | SC31 | Batching | Cable Bar and Stopper Bracket | 595 | Star | FC | FC01 | Brackets, Mounts & Housings
Spreader | Batching | 130032888 | CABLE BAR GUIDE ROD BRACKET P.NO 599 | CABLE BAR GUIDE ROD BRACKET P.NO 599 | SC31 | Batching | Cable Bar Guide Rod Bracket | 599 | Star | FC | FC01 | Brackets, Mounts & Housings
Spreader | Batching | 130006627 | SLOW CHAIN CROSS SHAFT BRACKET PART NO.7 | SLOW CHAIN CROSS SHAFT BRACKET PART NO.718 | SC31 | Batching | Slow Chain Cross Shaft Bracket | 718 | Star | FC | FC01 | Brackets, Mounts & Housings
Spreader | Batching | 130033959 | OUTSIDE DUST CAP PT NO 559 | OUTSIDE DUST CAP PT NO 559 |  |  | Outside Dust Cap | 559 | Star | FC | FC01 | Brackets, Mounts & Housings
Spreader | Batching | 130033960 | INSIDE DUST CAP PT NO 562 | INSIDE DUST CAP PT NO 562 |  |  | Inside Dust Cap | 562 | Star | FC | FC01 | Brackets, Mounts & Housings
FC02
Machine Type ® | Department | Material | Material description | Material Long Description | Material Ext Group Code | Material Group Name | Material Proposed Description | Star Part No. | Make | Zone | Material Proposed Group Code | Material Proposed Group Name | Grade | Length | Diameter
Spreader | Batching | 130006515 | ADJUSTING FORKS FOR CABLE PART NO.579 | ADJUSTING FORKS FOR CABLE PART NO.579 | SC31 | Batching | ADJUSTING FORKS FOR CABLE | 579 | Star | FC | FC02 | Levers, Arms & Linkages
Spreader | Batching | 130006640 | SLOW CHAIN DOG PART NO.740 | SLOW CHAIN DOG PART NO.740 | SC31 | Batching | SLOW CHAIN DOG | 740 | Star | FC | FC02 | Levers, Arms & Linkages
Spreader | Batching | 130006611 | FAST SECTION FALLER BAR COMPLETE ASSEMBL | FAST SECTION FALLER BAR COMPLETE ASSEMBLY OLD TYPE | SC31 | Batching | FAST SECTION FALLER BAR COMPLETE ASSEMBLY | 277, 277A, 278 | Star | FC | FC02 | Levers, Arms & Linkages
Spreader | Batching | 130006545 | SLOW SECTION FALLER BAR COMPLETE ASSEMBL | SLOW SECTION FALLER BAR COMPLETE ASSEMBLY | SC31 | Batching | SLOW SECTION FALLER BAR COMPLETE ASSEMBLY | 737, 738, 739, 740, 741, 742, 743, 745 | Star | FC | FC02 | Levers, Arms & Linkages
Spreader | Batching | 130024201 | ROLL FORMER COMPLETE ASSEMBLY FOR JUTE S | ROLL FORMER COMPLETE ASSEMBLY FOR JUTE SPREADER M/C. | SC31 | Batching | Roll Former Complete Assembly | 500-619 | Star | FC | FC02 | Levers, Arms & Linkages
FC03
Machine Type ® | Department | Material | Material description | Material Long Description | Material Ext Group Code | Material Group Name | Material Proposed Description | Star Part No. | Make | Zone | Material Proposed Group Code | Material Proposed Group Name | Grade | Length | Width | Thickness | OD | Stave_Dimensions | Pin_Dia | Pin_Length
Spreader | Batching | 130006559 | DELIVERY ROLLER BRUSH PT NO 350 | DELIVERY ROLLER BRUSH PT NO 350 | SC31 | Batching | DELIVERY ROLLER BRUSH | 350 | Star | FC | FC03 | Plates, Covers & Guides
Spreader | Batching | 130006586 | FRONT ROLLER BRUSH PART NO.345 | FRONT ROLLER BRUSH PART NO.345 | SC31 | Batching | FRONT ROLLER BRUSH | 345 | Star | FC | FC03 | Plates, Covers & Guides
Spreader | Batching | 130032482 | COMPLETE SET OF FAST SECTION FALLER RAIL | COMPLETE SET OF FAST SECTION FALLER RAIL (TOTAL 16 PCS)BAJAJ MAKE | SC31 | Batching | Complete Set Of Fast Section Faller Rail |  |  | FC | FC03 | Plates, Covers & Guides
Spreader | Batching | 130032495 | DRAFT PLATE R/H; PT 376 | DRAFT PLATE R/H; PT 376 | SC31 | Batching | DRAFT PLATE ,LEFT HAND | 376 | Star | FC | FC03 | Plates, Covers & Guides
Spreader | Batching | 130032496 | DRAFT PLATE L/H; PT 377 | DRAFT PLATE L/H; PT 377 | SC31 | Batching | DRAFT PLATE,RIGHT HAND | 377 | Star | FC | FC03 | Plates, Covers & Guides
Spreader | Batching | 130024270 | FEED ROLLER BRUSH PT NO-925 FOR JUTE SPR | FEED ROLLER BRUSH PT NO-925 FOR JUTE SPREADER M/C | SC31 | Batching | FEED ROLLER BRUSH | 925 | Star | FC | FC03 | Plates, Covers & Guides
Spreader | Batching | 130006604 | RAIL NO LFA 7 PART NO.137 | RAIL NO LFA 7 PART NO.137 | SC31 | Batching | RAIL NO LFA 7 | 137 | Star | FC | FC03 | Plates, Covers & Guides
Spreader | Batching | 130006605 | RAIL NO RFA 7 PART NO.147 | RAIL NO RFA 7 PART NO.147 | SC31 | Batching | RAIL NO RFA 7 | 147 | Star | FC | FC03 | Plates, Covers & Guides
Spreader | Batching | 130016355 | RAIL LFB 12 PART NO.127 | RAIL LFB 12 PART NO.127 | SC31 | Batching | RAIL NO LFB 12 | 127 | Star | FC | FC03 | Plates, Covers & Guides
Spreader | Batching | 130016360 | RAIL NO LFA 12 PART NO.141 | RAIL NO LFA 12 PART NO.141 | SC31 | Batching | RAIL NO LFA 12 | 141 | Star | FC | FC03 | Plates, Covers & Guides
Spreader | Batching | 130016361 | RAIL NO RFA 12 PART NO.151 | RAIL NO RFA 12 PART NO.151 | SC31 | Batching | RAIL NO RFA 12 | 151 | Star | FC | FC03 | Plates, Covers & Guides
Spreader | Batching | 130024208 | RAIL NO LFA 9 PART NO.139 | RAIL NO LFA 9 PART NO.139 | SC31 | Batching | RAIL NO LFA 9 | 139 | Star | FC | FC03 | Plates, Covers & Guides
Spreader | Batching | 130024211 | RAIL NO LFA 3 PART NO.134 | RAIL NO LFA 3 PART NO.134 | SC31 | Batching | RAIL NO LFA 3 | 134 | Star | FC | FC03 | Plates, Covers & Guides
Spreader | Batching | 130024213 | RAIL NO RFA 3 PART NO.144 | RAIL NO RFA 3 PART NO.144 | SC31 | Batching | RAIL NO RFA 3 | 144 | Star | FC | FC03 | Plates, Covers & Guides
Spreader | Batching | 130024219 | RAIL LFB 7 PART NO.122 | RAIL LFB 7 PART NO.122 | SC31 | Batching | RAIL NO LFB 7 | 122 | Star | FC | FC03 | Plates, Covers & Guides
Spreader | Batching | 130033317 | DRAFT PLATE LEFT HAND PT-376 | DRAFT PLATE LEFT HAND PT-376 | SC31 | Batching | DRAFT PLATE LEFT HAND | 376 | Star | FC | FC03 | Plates, Covers & Guides
Spreader | Batching | 130033120 | RAIL NO -LFB 3 PT-118 | RAIL NO -LFB 3 PT-118 | SC31 | Batching | RAIL NO -LFB 3 | 118 | Star | FC | FC03 | Plates, Covers & Guides
Spreader | Batching | 130033121 | RAIL NO -LFB 4 PT-119 | RAIL NO -LFB 4 PT-119 | SC31 | Batching | TRACK NO LFB 4 | 119 | Star | FC | FC03 | Plates, Covers & Guides
Spreader | Batching | 130033122 | RAIL NO -LFB 9 PT-124 | RAIL NO -LFB 9 PT-124 | SC31 | Batching | RAIL NO -LFB 9 | 124 | Star | FC | FC03 | Plates, Covers & Guides
Spreader | Batching | 130032481 | COMPLETE SET OF FAST SECTION FALLER TRAC | COMPLETE SET OF FAST SECTION FALLER TRACK (TOTAL 36 PCS) BAJAJ MAKE | SC31 | Batching | Complete Set Of Fast Section Faller Track |  |  | FC | FC03 | Plates, Covers & Guides
Spreader | Batching | 130016357 | FAST SECTION FALLER TRUCK PART NO.133 | FAST SECTION FALLER TRUCK PART NO.133 | SC31 | Batching | TRACK NO LFA 2 | 133 | Star | FC | FC03 | Plates, Covers & Guides
Spreader | Batching | 130006614 | FEET ROLLER BRUSH PART NO.929 | FEET ROLLER BRUSH PART NO.929 | SC31 | Batching | FEED ROLLER BRUSH | 929 | Star | FC | FC03 | Plates, Covers & Guides
Spreader | Batching | 130024271 | FRONT CONDUCTOR R/H PART NO.1047 FOR JUT | FRONT CONDUCTOR R/H PART NO.1047 FOR JUTE SPREADER | SC31 | Batching | RIGHT HAND FRONT CONDUCTOR | 1047 | Star | FC | FC03 | Plates, Covers & Guides
Spreader | Batching | 130031151 | R/F GABLE FOR JUTE SPREADER P.N. 618 | R/F GABLE FOR JUTE SPREADER P.N. 618 | SC31 | Batching | R/F Gable For Jute Spreader(Cast Iron Bearer) | 618 |  | FC | FC03 | Plates, Covers & Guides
Spreader | Batching | 130006580 | SLOW CHAIN SLIDE L/H PART NO.731 | SLOW CHAIN SLIDE L/H PART NO.731 | SC31 | Batching | L.H. Slow Chain Slide | 731 | Star | FC | FC03 | Plates, Covers & Guides
Spreader | Batching | 130006581 | SLOW CHAIN SLIDE R/H PART NO.732 | SLOW CHAIN SLIDE R/H PART NO.732 | SC31 | Batching | R.H. Slow Chain Slide | 732 | Star | FC | FC03 | Plates, Covers & Guides
Spreader | Batching | 130006583 | SLOW CHAIN UP CURVE R/H PART NO.734 | SLOW CHAIN UP CURVE R/H PART NO.734 | SC31 | Batching | R.H. Slow Chain Up Curve | 734 | Star | FC | FC03 | Plates, Covers & Guides
Spreader | Batching | 130006585 | SLOW CHAIN DOWN CURVE R/H PART NO.736 | SLOW CHAIN DOWN CURVE R/H PART NO.736 | SC31 | Batching | R.H. Slow Chain Down Curve | 736 | Star | FC | FC03 | Plates, Covers & Guides
Spreader | Batching | 130006664 | TRACK NO FH 3 PART NO.130 L/H | TRACK NO FH 3 PART NO.130 L/H | SC31 | Batching | Left Hand Track No. FH. 3 | 130 | Star | FC | FC03 | Plates, Covers & Guides
Spreader | Batching | 130006666 | TRACK NO FH 4 PART NO.131 L/H | TRACK NO FH 4 PART NO.131 L/H | SC31 | Batching | Left Hand Track No. FH. 4 | 131 | Star | FC | FC03 | Plates, Covers & Guides
Spreader | Batching | 130033108 | SHEET STEEL CONDUCTOR 8” PT.501 | SHEET STEEL CONDUCTOR 8” PT.501 | SC31 | Batching | Sheet Steel Conductor | 501 | Star | FC | FC03 | Plates, Covers & Guides |  | 8
Spreader | Batching | 130033109 | DELIVERY CONDUCTOR 8” PT 371 | DELIVERY CONDUCTOR 8” PT 371 | SC31 | Batching | Delivery Conductor | 371 | Star | FC | FC03 | Plates, Covers & Guides |  | 8
Spreader | Batching | 130006552 | TRACK NO.LFA 1 PART NO.133 | TRACK NO.LFA 1 PART NO.133 | SC31 | Batching | Track No. LFA. 2 | 133 | Star | FC | FC03 | Plates, Covers & Guides
Spreader | Batching | 130006563 | TRACK NO RFA11 PART NO.150 | TRACK NO RFA11 PART NO.150 | SC31 | Batching | Track No. RFA. 11 | 150 | Star | FC | FC03 | Plates, Covers & Guides
Spreader | Batching | 130006577 | TRACK NO.LFA 1 PART NO.132 | TRACK NO.LFA 1 PART NO.132 | SC31 | Batching | Track No. LFA. 1 | 132 | Star | FC | FC03 | Plates, Covers & Guides
Spreader | Batching | 130006588 | TRACK FOR LFB 6 PART NO.121 | TRACK FOR LFB 6 PART NO.121 | SC31 | Batching | Track No. LFB. 6 | 121 | Star | FC | FC03 | Plates, Covers & Guides
Spreader | Batching | 130006599 | TRACK NO RFB 11 PART NO.162 | TRACK NO RFB 11 PART NO.162 | SC31 | Batching | Track No. RFB. 11 | 162 | Star | FC | FC03 | Plates, Covers & Guides
Spreader | Batching | 130006600 | TRACK NO LFA11 PART NO.140 | TRACK NO LFA11 PART NO.140 | SC31 | Batching | Track No. LFA. 11 | 140 | Star | FC | FC03 | Plates, Covers & Guides
Spreader | Batching | 130006603 | TRACK LFA 6 PART NO.136 | TRACK LFA 6 PART NO.136 | SC31 | Batching | Track No. LFA. 6 | 136 | Star | FC | FC03 | Plates, Covers & Guides
Spreader | Batching | 130006613 | TRACK NO.LFB 5 PART NO.120 FOR JUTE SPRE | TRACK NO.LFB 5 PART NO.120 FOR JUTE SPREADER | SC31 | Batching | Track No. LFB. 5 | 120 | Star | FC | FC03 | Plates, Covers & Guides
Spreader | Batching | 130006615 | TRACK NO RFB 6 PART NO.157 | TRACK NO RFB 6 PART NO.157 | SC31 | Batching | Track No. RFB. 6 | 157 | Star | FC | FC03 | Plates, Covers & Guides
Spreader | Batching | 130006616 | TRACK NO RFA 2 PART NO.143 | TRACK NO RFA 2 PART NO.143 | SC31 | Batching | Track No. RFA. 2 | 143 | Star | FC | FC03 | Plates, Covers & Guides
Spreader | Batching | 130006618 | TRACK NO RFA 4 PART NO.145 | TRACK NO RFA 4 PART NO.145 | SC31 | Batching | Track No. RFA. 4 | 145 | Star | FC | FC03 | Plates, Covers & Guides
Spreader | Batching | 130006619 | RAIL NO RFA 9 PART NO.149 | RAIL NO RFA 9 PART NO.149 | SC31 | Batching | Rail No. RFA. 9 | 149 | Star | FC | FC03 | Plates, Covers & Guides
Spreader | Batching | 130006620 | TRACK NO LFA 4 PART NO.135 | TRACK NO LFA 4 PART NO.135 | SC31 | Batching | Track No. LFA. 4 | 135 | Star | FC | FC03 | Plates, Covers & Guides
Spreader | Batching | 130006636 | TRACK NO RFA6 PART NO.146 | TRACK NO RFA6 PART NO.146 | SC31 | Batching | Track No. RFA. 6 | 146 | Star | FC | FC03 | Plates, Covers & Guides
Spreader | Batching | 130006637 | RAIL NO RFA7 PART NO.147 | RAIL NO RFA7 PART NO.147 | SC31 | Batching | Rail No. RFA. 7 | 147 | Star | FC | FC03 | Plates, Covers & Guides
Spreader | Batching | 130006665 | TRACK NO FH 3 PART NO.166 R/H | TRACK NO FH 3 PART NO.166 R/H | SC31 | Batching | Right Hand Track No. FH. 3 | 166 | Star | FC | FC03 | Plates, Covers & Guides
Spreader | Batching | 130016370 | TRUCK FH 2 PART NO.165 R/H | TRUCK FH 2 PART NO.165 R/H | SC31 | Batching | Right Hand Track No. FH. 2 | 165 | Star | FC | FC03 | Plates, Covers & Guides
Spreader | Batching | 130016378 | TRACK NO FH 4 PART NO.167 R/H | TRACK NO FH 4 PART NO.167 R/H | SC31 | Batching | Right Hand Track No. FH. 4 | 167 | Star | FC | FC03 | Plates, Covers & Guides
Spreader | Batching | 130024126 | TRACK NO RFA 8 PART NO.148 | TRACK NO RFA 8 PART NO.148 | SC31 | Batching | Track No. RFA. 8 | 148 | Star | FC | FC03 | Plates, Covers & Guides
Spreader | Batching | 130024127 | TRACK NO LFA 8 PART NO.138 | TRACK NO LFA 8 PART NO.138 | SC31 | Batching | Track No. LFA. 8 | 138 | Star | FC | FC03 | Plates, Covers & Guides
Spreader | Batching | 130024154 | TRACK NO RFB 10 PART NO.161 | TRACK NO RFB 10 PART NO.161 | SC31 | Batching | Track No. RFB. 10 | 161 | Star | FC | FC03 | Plates, Covers & Guides
Spreader | Batching | 130024155 | TRACK NO LFB 11 PART NO.126 | TRACK NO LFB 11 PART NO.126 | SC31 | Batching | Track No. LFB. 11 | 126 | Star | FC | FC03 | Plates, Covers & Guides
Spreader | Batching | 130024156 | TRACK NO LFB 10 PART NO.125 | TRACK NO LFB 10 PART NO.125 | SC31 | Batching | Track No. LFB. 10 | 125 | Star | FC | FC03 | Plates, Covers & Guides
Spreader | Batching | 130024178 | TRACK NO LFA 2 PART NO.153 | TRACK NO LFA 2 PART NO.153 | SC31 | Batching | Track No. RFB. 2 | 153 | Star | FC | FC03 | Plates, Covers & Guides |  |  | 8 | 0.056
Spreader | Batching | 130024209 | TRACK NO RFB 1 PART NO.152 | TRACK NO RFB 1 PART NO.152 | SC31 | Batching | Track No. RFB. 1 | 152 | Star | FC | FC03 | Plates, Covers & Guides |  |  |  |  | 0.08
Spreader | Batching | 130024210 | TRACK NO RFB 2 PART NO.153 | TRACK NO RFB 2 PART NO.153 | SC31 | Batching | Track No. RFB. 2 | 153 | Star | FC | FC03 | Plates, Covers & Guides
Spreader | Batching | 130024212 | TRACK NO LFB 2 PART NO.117 | TRACK NO LFB 2 PART NO.117 | SC31 | Batching | Track No. LFB. 2 | 117 | Star | FC | FC03 | Plates, Covers & Guides
Spreader | Batching | 130024215 | TRACK NO LFB 1 PART NO.116 | TRACK NO LFB 1 PART NO.116 | SC31 | Batching | Track No. LFB. 1 | 116 | Star | FC | FC03 | Plates, Covers & Guides
Spreader | Batching | 130024220 | RAIL RFB 7 PART NO.158 | RAIL RFB 7 PART NO.158 | SC31 | Batching | Rail No. RFB. 7 | 158 | Star | FC | FC03 | Plates, Covers & Guides
Spreader | Batching | 130024221 | RAIL RFB 12PART NO.163 | RAIL RFB 12PART NO.163 | SC31 | Batching | Rail No. RFB. 12 | 163 | Star | FC | FC03 | Plates, Covers & Guides
Spreader | Batching | 130033308 | RAIL NO LFB-3 PT-118 | RAIL NO LFB-3 PT-118 | SC31 | Batching | Rail No. LFB. 3 | 118 | Star | FC | FC03 | Plates, Covers & Guides
Spreader | Batching | 130033310 | RAIL NO LFB-9 PT-124 | RAIL NO LFB-9 PT-124 | SC31 | Batching | Rail No. LFB. 9 | 124 | Star | FC | FC03 | Plates, Covers & Guides
Spreader | Batching | 130033313 | RAIL NO RFB-9 PT-160 | RAIL NO RFB-9 PT-160 | SC31 | Batching | Rail No. RFB. 9 | 160 | Star | FC | FC03 | Plates, Covers & Guides
Spreader | Batching | 130006635 | TRACK NO LFA6 PART NO.136 | TRACK NO LFA6 PART NO.136 | SC31 | Batching | Track No. LFA. 6 | 136 | Star | FC | FC03 | Plates, Covers & Guides
Spreader | Batching | 130033125 | TRACK NO-RFB9 PT-160 | TRACK NO-RFB9 PT-160 | SC31 | Batching | Rail No. RFB. 9 | 160 | Star | FC | FC03 | Plates, Covers & Guides
Spreader | Batching | 130033311 | RAIL NO RFB-3 PT-154 | RAIL NO RFB-3 PT-154 | SC31 | Batching | Rail No. RFB. 3 | 154 | Star | FC | FC03 | Plates, Covers & Guides
Spreader | Batching | 130034401 | PRESSING ROLLER BRUSH BLOCK P/N 320 RH | PRESSING ROLLER BRUSH BLOCK P/N 320 RH |  |  | Pressing Roller Brush Block 'R' | 320 | Star | FC | FC03 | Plates, Covers & Guides
Spreader | Batching | 130034402 | PRESSING ROLLER BRUSH BLOCK P/N 321 LH | PRESSING ROLLER BRUSH BLOCK P/N 321 LH |  |  | Pressing Roller Brush Block 'L' | 321 | Star | FC | FC03 | Plates, Covers & Guides
Spreader | Batching | 130033958 | FORMING ROLLER LAP GUARDS PT NO 540 | FORMING ROLLER LAP GUARDS PT NO 540 |  |  | Forming Roller Lap Guard | 540 | Star | FC | FC03 | Plates, Covers & Guides
Spreader | Batching | 130033961 | GUIDE PLATES FOR ARBOUR HOUSING PT NO 56 | GUIDE PLATES FOR ARBOUR HOUSING PT NO 56 |  |  | Guide Plates for Arbor Housing | 563 | Star | FC | FC03 | Plates, Covers & Guides
FP01
Machine Type ® | Department | Material | Material description | Material Long Description | Material Ext Group Code | Material Group Name | Material Proposed Description | Mackie Part No. | Zone | Material Proposed Group Code | Material Proposed Group Name | Grade | Capacity
Spreader | Batching | 130033180 | AUTO LUBRICATION SYSTEM (30 POINT) J/SPD | AUTO LUBRICATION SYSTEM (30 POINT) J/SPD | SC31 | Batching | Auto Lubrication System |  | FP | FP01 | Filters & Lubricators |  | 30
Spreader | Batching | 130006596 | FILTER ELEMENT FOR JUTE SPREADER | FILTER ELEMENT FOR JUTE SPREADER | SC31 | Batching | Filter Element For Jute Spreader |  | FP | FP01 | Filters & Lubricators
Spreader | Batching | 130006589 | LUBRICATING GEAR SYSTEM PUMP | LUBRICATING GEAR SYSTEM PUMP | SC31 | Batching | Lubricating Gear System Pump |  | FP | FP01 | Filters & Lubricators
FP03
Machine Type ® | Department | Material | Material description | Material Long Description | Material Ext Group Code | Material Group Name | Material Proposed Description | Mackie Part No. | Make | Zone | Material Proposed Group Code | Material Proposed Group Name | Grade | ID | Sizes
Spreader | Batching | 130006673 | ADOPTER FOR LUBRICATION OF CHAIN SLIDE P | ADOPTER FOR LUBRICATION OF CHAIN SLIDE PART NO - 755 FOR JUTE SPREADER | SC31 | Batching | ADOPTER FOR LUBRICATION ON CHAIN SLIDE | 755 | Star | FP | FP03 | Hoses, Pipes & Fittings
Spreader | Batching | 130033270 | HYDROLIC HOSE PIPE P/N EF-253-1/2 FOR JU | HYDROLIC HOSE PIPE P/N EF-253-1/2 FOR JU | SC31 | Batching | Hydraulic Hose Pipe |  |  | FP | FP03 | Hoses, Pipes & Fittings |  | 0.5
Spreader | Batching | 130006551 | FISH TAIL NOZZLE 0.38 | FISH TAIL NOZZLE 0.38 | SC31 | Batching | Fish Tail Nozzle |  |  | FP | FP03 | Hoses, Pipes & Fittings |  | 0.38 | 38
Spreader | Batching | 130006503 | FISH TAIL NOZZLE 045 | FISH TAIL NOZZLE 045 | SC31 | Batching | Fish Tail Nozzle |  |  | FP | FP03 | Hoses, Pipes & Fittings |  | 0.45 | 45
Spreader | Batching | 130006663 | FISH TAIL NOZZLE 090 | FISH TAIL NOZZLE 090 | SC31 | Batching | Fish Tail Nozzle |  |  | FP | FP03 | Hoses, Pipes & Fittings |  | 0.9 | 90
Spreader | Batching | 130016379 | FISH TAIL NOZZLE 100 FOR JUTE SPREADER | FISH TAIL NOZZLE 100 FOR JUTE SPREADER | SC31 | Batching | Fish Tail Nozzle |  |  | FP | FP03 | Hoses, Pipes & Fittings |  | 1 | 100
Spreader | Batching | 130016380 | FISH TAIL NOZZLE 110 FOR JUTE SPREADER | FISH TAIL NOZZLE 110 FOR JUTE SPREADER | SC31 | Batching | Fish Tail Nozzle |  |  | FP | FP03 | Hoses, Pipes & Fittings |  | 1.1 | 110
Spreader | Batching | 130024276 | FISH TAIL NOZZLE 115 FOR JUTE SPREADER | FISH TAIL NOZZLE 115 FOR JUTE SPREADER | SC31 | Batching | Fish Tail Nozzle |  |  | FP | FP03 | Hoses, Pipes & Fittings |  | 1.15 | 115
Spreader | Batching | 130006670 | FISH TAIL NOZZLE 120 FOR JUTE SPREADER | FISH TAIL NOZZLE 120 FOR JUTE SPREADER | SC31 | Batching | Fish Tail Nozzle |  |  | FP | FP03 | Hoses, Pipes & Fittings |  | 1.2 | 120
Spreader | Batching | 130024182 | FISH TAIL NOZZLE 130 | FISH TAIL NOZZLE 130 | SC31 | Batching | Fish Tail Nozzle |  |  | FP | FP03 | Hoses, Pipes & Fittings |  | 1.3 | 130
Spreader | Batching | 130006661 | FISH TAIL NOZZLE 42 FOR JUTE SPREADER M/ | FISH TAIL NOZZLE 42 FOR JUTE SPREADER M/C | SC31 | Batching | Fish Tail Nozzle |  |  | FP | FP03 | Hoses, Pipes & Fittings |  | 0.42 | 42
Spreader | Batching | 130006662 | FISH TAIL NOZZLE 72 FOR JUTE SPREADER M/ | FISH TAIL NOZZLE 72 FOR JUTE SPREADER M/C | SC31 | Batching | Fish Tail Nozzle |  |  | FP | FP03 | Hoses, Pipes & Fittings |  | 0.72 | 72
Spreader | Batching | 130006645 | FISH TAIL NOZZLE SIZE 040 | FISH TAIL NOZZLE SIZE 040 | SC31 | Batching | Fish Tail Nozzle |  |  | FP | FP03 | Hoses, Pipes & Fittings |  | 0.4 | 40
Spreader | Batching | 130006646 | FISH TAIL NOZZLE SIZE 050 | FISH TAIL NOZZLE SIZE 050 | SC31 | Batching | Fish Tail Nozzle |  |  | FP | FP03 | Hoses, Pipes & Fittings |  | 0.5 | 50
Spreader | Batching | 130006647 | FISH TAIL NOZZLE SIZE 060 | FISH TAIL NOZZLE SIZE 060 | SC31 | Batching | Fish Tail Nozzle |  |  | FP | FP03 | Hoses, Pipes & Fittings |  | 0.6 | 60
Spreader | Batching | 130006520 | SOLENOID VALVE 3/4" | SOLENOID VALVE 3/4" | SC31 | Batching | Solenoid Valve |  |  | FP | FP03 | Hoses, Pipes & Fittings |  | 0.75
Spreader | Batching | 130006597 | SOLENOID VALVE COIL FOR JUTE SPREADER | SOLENOID VALVE COIL FOR JUTE SPREADER | SC31 | Batching | Solenoid Valve |  |  | FP | FP03 | Hoses, Pipes & Fittings
Spreader | Batching | 130033045 | SOLONIED VALVE 20 MM MODEL NO 2W-200 - | SOLONIED VALVE 20 MM MODEL NO 2W-200 - 20 VOLT A/C 220 | SC31 | Batching | Solenoid Valve |  |  | FP | FP03 | Hoses, Pipes & Fittings |  | 0.787
Spreader | Batching | 130006650 | SPRAY NOZZLE HOLDER | SPRAY NOZZLE HOLDER | SC31 | Batching | Spray Nozzle Holder |  |  | FP | FP03 | Hoses, Pipes & Fittings
RM02
Machine Type ® | Department | Material | Material description | Material Long Description | Material Ext Group Code | Material Group Name | Material Proposed Description | Star Part No. | Make | Zone | Material Proposed Group Code | Material Proposed Group Name | Grade | Length | Diameter | Thickness | V-Belt_Section
Spreader | Batching | 130033123 | TRACK-NO-RFB 3 PT-154 | TRACK-NO-RFB 3 PT-154 | SC31 | Batching | RAIL NO RFB 3 | 154 | Star | RM | RM02 | Plates, Covers & Guides
Spreader | Batching | 130033126 | WASHER ON BACK SPROCKET SHAFT WHEEL PT-2 | WASHER ON BACK SPROCKET SHAFT WHEEL PT-232 | SC31 | Batching | WASHER ON BACK SPROCKET SHAFT WHEEL | 232 | Star | RM | RM02 | Non-Threaded Fasteners
Spreader | Batching | 130021103 | M.S.PLATE 8' X 4' X 2 MM | M.S.PLATE 8' X 4' X 2 MM | SC09 | Iron/Steel Materials | Plate |  |  | RM | RM02 | Metallic Raw Materials & Consumables | Mild Steel | 96 |  | 0.0787
Spreader | Batching | 130033755 | STEEL CORE 8 1/4" WIDTH X 3MM THICK | STEEL CORE 8 1/4" WIDTH X 3MM THICK | SC31 | Batching | Steel Core |  |  | RM | RM02 | Metallic Raw Materials & Consumables |  |  |  | 0.1181
Spreader | Batching | 130016376 | CI.BLOCK 13 1/2" FOR JUTE SPRESDER M/C | CI.BLOCK 13 1/2" FOR JUTE SPRESDER M/C | SC31 | Batching | CI.Block |  |  | RM | RM02 | Metallic Raw Materials & Consumables | Cast Iron | 13.5
Spreader | Batching | 130016354 | M.S.SHORT PIECE 3/8''X6'' FOR SPREADER | M.S.SHORT PIECE 3/8''X6'' FOR SPREADER | SC31 | Batching | Short Piece |  |  | RM | RM02 | Metallic Raw Materials & Consumables | Mild Steel | 6 | 0.375
Spreader | Batching | 130016362 | M.S.RING 1 1/8"BORE 1 1/2"DIA 1/8"WIDTH | M.S.RING 1 1/8"BORE 1 1/2"DIA 1/8"WIDTH | SC31 | Batching | Ring |  |  | RM | RM02 | Metallic Raw Materials & Consumables | Mild Steel |  | 1.5 | 0.125